## Sheet1
SUMMARY
HC | Locality
BARBAR Health Center | Alqurisha
Village 4 Health Center | Alfaw
Komar Basheir Health Center | Alrahad

## Alqurisha Locality
Mercy Corps - Gadarif State Office
BHA Project: 33657
Bills of Quantities for Rehabilitation of Health Center
Project name: Rehabilitation of BARBAR Health Center
Project Location: Barbar Village - Alqurisha Locality - Gedaref State
GPS N 13° 38' 25.3" E 036° 08' 10.5"
Item | Description | Unit | Quantity
1 | Roof
1.1 | Remove grass from the top roof and Repair any holes in the roof with cement mortar mix 1:6 to stop leaking. | job | 1
1.2 | Supply and provide materials of flancoat painting, and paint the top roof 20*12m with tow coats. | m2 | 240
1.3 | Repair any holes in the roof in the internal side with cement mortar mix 1:6 to stop leaking. | job | 1
1.4 | Paint all the internal I-Section beams of the roof with oil painting ,three coats. | job | 1
2 | Wall
2.1 | Supply materials for repair cracks internal and external. | job | 1
3 | Plastring
3.1 | Remove the old plastering from the back side of the Health Center (20*5m). And make new plastring for the health center walls. Cement mortar, mix 1:6 2cm thickness. | m2 | 100
3.2 | Internal & External Plastring for the health center walls. Cement mortar, mix 1:6 2cm thickness. | m2 | 120
4 | Doors and Windows
4.1 | Repair steel doors by welding if necessary and provide new lock for 8 doors, with oil painting of all doors both sides, with three coats. | pcs | 8
4.2 | Repair steel windows by welding if necessary and fix the damage, with oil painting of all windows both sides, with three coats. | pcs | 24
4.3 | Supply and provide glass for window and lighting door. | m2 | 50
4.4 | Supply and provide mesh for window aginst mosquito with sexpanda. | m2 | 28
5 | Electricity
5.1 | Supply and provide fan with electric connection | pcs | 8
5.2 | Supply and provide lamb with electric connection | pcs | 8
5.3 | Provide and install sockit | pcs | 8
6 | Painting
6.1 | Internal & External Painting for the health center wall + Roof (ceiling) with pomastic painting, with three coats. | m2 | 850
7 | Floor
7.1 | Remove old bad ceramic and the sand under the ceramics , with clean the surface well. | m2 | 212
7.2 | Provide material and cast of Plain concrete 5cm thickness over the old one, mix (1:3:6) for the floors. | m3 | 10.6
8 | Water System
Elevated Water Tank:
8.1 | Supply & erect 1000 L capacity, plastic cylindrical storage water tank (Tiga),mounted on a 2.5-meters high steel tower. The price is inclusive of all necessary fittings, valves, connection and piping, all according to technical specifications and the directions of the Engineer. | pcs | 1
8.2 | Construct water tank tower width 1.5m × length 1.5m × high 2.5m made of square rectangular pipes 4*8 according to drawings, specifications and the directions of the Engineer. Digging the foundation of the elevated tank (1.7*1.7*0.7m) 30cm stone with cement mortar , Renforce Concrete foundation (1.7*1.7*0.4m) rebar Y12@15cm each side. | Job | 1
8.3 | Supply and install electrical motore 1 HP for lifting water up to elevated water tank. | pcs | 1
9 | Distribution System (Pipe Works):
9.1 | Supply and fix 1" PPR pipes from the elevated water tank to distribution point including all necessary fittings.The price should include the digging and back filling works for constructing the pipe line (0.4*0.5cm).. | ml | 35
9.2 | Supply and install 1" control valve at the water tank inlet including all necessary fittings. | No | 1
9.3 | Supply and install 1" valve at the elevated water tank outlet pipes including all necessary fittings. | No | 1
10 | Water Disrubuation Points
10.1 | Disrubuaion Point: Construct distribuation point 2 × 1 m, made of plain concrete platform, mix (1:3:6) 0.1 m thickness on brick walls made in cement mortar. The price is inclusive of (1.5") GL pipe with 5 pressed taps 1" including plastring works, drainage system (channel) and all works necessary to coplete the job according to specifications and the directions of the Engineer. | LS | 1
11 | Fence & Gate
11.1 | Supply material for repair the cracks wall of gate and plastering and painting, including labor and tools. | m2 | 4
11.2 | Provide and install new gate based on design and specification including labor, materials, welding and instllation | Job | 1
11.3 | Check all fence for any repair and replacement including labor, materials, and tools | Job | 1

## Alfaw Locality
Mercy Corps - Gadarif State Office
BHA Project: 33657
Bills of Quantities for Rehabilitation of Health Center
Project name: Rehabilitation of Village 4 Health Center
Project Location: Village 4 - Alfaw Locality - Gedaref State
GPS N 13° 52' 00.2" E 034° 12' 15.6"
Item | Description | Unit | Quantity
1 | Roof
1.1 | Check the roof, and fix any holes to stop leaking,Cover hole zinc by plast or silicon. | job | 1
1.2 | Remove any old zinc and replace it with new one, the same design, this is including labor, materials, and tools | Job | 1
2 | Walls & Plastring
2.1 | Check the entire walls for any dammaged plastering, remove the old plastering and cover with new [plastering mix 1:6, this including labor, materials, and tools | m2 | 190
3 | Doors and Windows
3.1 | Supply and provid materials mesh for window aginst mosquitos 1.2x0.9 with sexpanda | pcs | 5
3.2 | Supply and provide glass for lighting window 1.8x 0.5m | pcs | 5
4 | Electricity
4.1 | Supply and provide fan with electric connection | pcs | 4
4.2 | Supply and provide lamb with electric connection | pcs | 8
4.3 | Provide and install sockit | pcs | 7
5 | Painting
4.1 | Internal & External Painting for the health center wall + Roof (ceiling) with pomastic painting, with three coats. | m2 | 390
6 | Floor
6.1 | Remove the damaged existing concrete and supply material for leveling and compact the entire floor. | m2 | 30
6.2 | Supply and install concrete materials 10 cm thickness over the old one mix 1: 3: 6 | m3 | 4.5
6.3 | Repair the out side floor with cement mortar and plastering with mix 1:6, this including labor, materials, and tools | m2 | 65
7 | Water System
Elevated Water Tank:
7.1 | Supply & erect 1000 L capacity, plastic cylindrical storage water tank (Tiga),mounted on a 2.5-meters high steel tower. The price is inclusive of all necessary fittings, valves, connection and piping, all according to technical specifications and the directions of the Engineer. | pcs | 1
7.2 | Construct water tank tower width 1.5m × length 1.5m × high 2.5m made of square rectangular pipes 4*8 according to drawings, specifications and the directions of the Engineer. Digging the foundation of the elevated tank (1.7*1.7*0.7m) 30cm stone with cement mortar , Renforce Concrete foundation (1.7*1.7*0.4m) rebar Y12@15cm each side. | Job | 1
7.3 | Supply and install electrical motore 1 HP for lifting water up to elevated water tank. | pcs | 1
8 | Distribution System (Pipe Works):
8.1 | Supply and fix 1" PPR pipes from the nearest water source to the elevated water tank including all necessary fittings. The price should include the digging and back filling works for constructing the pipe line (0.4*0.5cm). | ml | 50
8.2 | Supply and fix 1" PPR pipes from the elevated water tank to distribution point including all necessary fittings.The price should include the digging and back filling works for constructing the pipe line (0.4*0.5cm).. | ml | 20
8.3 | Supply and install 1" control valve at the water tank inlet including all necessary fittings. | No | 1
8.4 | Supply and install 1" valve at the elevated water tank outlet pipes including all necessary fittings. | No | 1
9 | Water Disrubuation Points
9.1 | Disrubuaion Point: Construct distribuation point 2 × 1 m, made of plain concrete platform, mix (1:3:6) 0.1 m thickness on brick walls made in cement mortar. The price is inclusive of (1.5") GL pipe with 5 pressed taps 1" including plastring works, drainage system (channel) and all works necessary to coplete the job according to specifications and the directions of the Engineer. | LS | 1

## Alrahad Locality
Mercy Corps - Gadarif State Office
BHA Project: 33657 Date:
Bills of Quantities for Rehabilitation of Health Center
Project name: Rehabilitation of Komar Basheir Health Center
Project Location: Komar Basheir Village - Alrahad Locality - Gedaref State
GPS N 13° 11' 01.6" E 034° 51' 25.0"
Item | Description | Unit | Quantity
1 | Wall & Plastring
1.1 | Remove the old plastering from the back side of the Health Center (11*4.5m). and plastring the walls with cement mortar, mix 1:6 2cm thickness. | m2 | 50
2 | Doors and Windows
2.1 | Supply and errect mesh aginst mosquito for window with sexpanda | m2 | 15
2.2 | Supply and provide oil painting for three door 120x195cm, include labor , Materials, thinner, two coats | pcs | 3
2.3 | Supply and provide glass for window and door | m2 | 10
3 | Painting
3.1 | External Painting for the health center wall at the back side, with pomastic painting, with three coats. | m2 | 60
4 | Floor
4.1 | Provide material and cast of Plain concrete 5cm thickness over the old one, mix (1:3:6) for the floors. | m2 | 2.2
5 | Water System
Elevated Water Tank:
5.1 | Supply & erect 1000 L capacity, plastic cylindrical storage water tank (Tiga),mounted on a 2.5-meters high steel tower. The price is inclusive of all necessary fittings, valves, connection and piping, all according to technical specifications and the directions of the Engineer. | pcs | 1
5.2 | Construct water tank tower width 1.5m × length 1.5m × high 2.5m made of square rectangular pipes 4*8 according to drawings, specifications and the directions of the Engineer. Digging the foundation of the elevated tank (1.7*1.7*0.7m) 30cm stone with cement mortar , Renforce Concrete foundation (1.7*1.7*0.4m) rebar Y12@15cm each side. | Job | 1
5.3 | Supply and install electrical motore 1 HP for lifting water up to elevated water tank. | pcs | 1
6 | Distribution System (Pipe Works):
6.1 | Supply and fix 1" PPR pipes from the nearest water source to the elevated water tank including all necessary fittings. The price should include the digging and back filling works for constructing the pipe line (0.4*0.5cm). | ml | 50
6.2 | Supply and fix 1" PPR pipes from the elevated water tank to distribution point including all necessary fittings.The price should include the digging and back filling works for constructing the pipe line (0.4*0.5cm).. | ml | 20
6.3 | Supply and install 1" control valve at the water tank inlet including all necessary fittings. | No | 1
6.4 | Supply and install 1" valve at the elevated water tank outlet pipes including all necessary fittings. | No | 1
7 | Water Disrubuation Points
7.1 | Disrubuaion Point: Construct distribuation point 2 × 1 m, made of plain concrete platform, mix (1:3:6) 0.1 m thickness on brick walls made in cement mortar. The price is inclusive of (1.5") GL pipe with 5 pressed taps 1" including plastring works, drainage system (channel) and all works necessary to coplete the job according to specifications and the directions of the Engineer. | LS | 1