## Shellter construction zamza B2
RELIEF INTERNATIONAL -SUD -ELFASHER
Shelter Construction ( 4*6) m2 for Zamzam (B2) Health center
Items | Work Discriptions | Unit | Quantites | Unit price SDG | Total price SDG | Price validation
Materials Cost
1 | Steel pips in 6 meters lengthe 4*8cm | No. | 8 |  | 0
2 | Steel pips in 6 meters lengthe 3*6cm | No. | 8 |  | 0
3 | Currgated sheets (zinc) in .35mm thickness & 16 feet lengthe | No. | 14 |  | 0
4 | cement in 50kg wight for wall, flooring and plastring works | Bagch | 30 |  | 0
5 | Red bricks for wall | thousand | 4 |  | 0
6 | sand for construction / truk in 12 m3 | truk | 1 |  | 0
7 | Water for construction | Barill | 20 |  | 0
8 | gravel for construction | m3 | 3.5 |  | 0
9 | ceramice ( Salomy or equavalant) for tills for flooring | m2 | 24 |  | 0
10 | Other fittings | No. | 1 |  | 0
Matrials Total cost |  |  |  |  | 0
Labour cost | concret work |  |  |  | 0
1 | plain concret casting 1:3:6 for flooring as per concstruction supervisor instrctions | m2 | 24 |  | 0
2 | shillter fixing and installation with concret( in 4*8m2 ) as per construction super visor instruction . The brice include Equipment, transportation and tools | job | 1 |  | 0
3 | build one red brick wall in 1:6 cement sand mortar as per supvisor instructions .the price include Eguipment and tools. | m2 | 32 |  | 0
4 | plastring 3cm thickness in 1:6 cement sand mortar for wall | m2 | 48 |  | 0
5 | ceramice fixing and instalation in 1:8 cemnt sand mortar as per construction supervisor instructions. | m2 | 24 |  | 0
Labour Total cost |  |  |  |  | 0
Total Amount SDG |  |  |  |  | 0