## Emergecy Latrine
BoQs for 1 latrine of 2 stance Emergency Latrine - White Nile - Kosti
Item | Item/Descriptions | Unit | Quantity | Price (USD/SDG) | Total ( USD/ SDG)
1 | Pit Excavation
1.1 | Excavate Rectangular pit latrine 2.2 * 1.0 m depth 3.6m, as per attached drawings, and backfilling the latrine pit after installing the barrels. | M³ | 8 |  | 0
Sub Total Excavation |  |  |  |  | 0
2 | Pit Lining
2.1 | Supply and install lining for the pit, set comprising of 4 welded metallic barrels (each of standard height 0.9m) including assembling and welding, as well as all necessary works to get the job done. | Barrel | 8 |  | 0
2.2 | Backfilling around the pit area including backfilling between retaining wall and lining component plus all necessary works . | M³ | 6 |  | 0
2.3 | 0.3m backfilling around the superstructure with (murram) well watered and compacted. | M³ | 0.5 |  | 0
Sub Total Pit Lining |  |  |  |  | 0
3 | 240x120*cm reinforced concrete slab (Cast insitu) including access ramp
3.1 | Supply and Cast in-situ - Reinforcement concrete slab (1:2:4 concrete mix), 10mm thick covering latrines pit using 12mm diameter Rebar, 15cm spacing between the bars including smooth finishing | M³ | 0.3 |  | 0
Sub Total Concrete Slab |  |  |  |  | 0
4 | Superstructure: Zinc Sheet -0.30mm ( Sudan type, free from rust), on Wooden structural frame
4.1 | supply and install well fixed Zinc - 7ft- 0.30mm (Abuhusan Sudani type) free from rust into wooden frame | Pcs | 8 |  | 0
4.2 | 3m Timber/wooden poles (Ban) diameter 10cm, fixed to 50cm under ground level | Pcs | 6 |  | 0
4.3 | Supply and layout flood protection around the sanitation facility using plastic sacks (sand bags each of 50kg well filled and properly compacted) | bag | 15 |  | 0
4.4 | Supply and Install PVC vent pipe- 75mm diameter, 4mm thick - 3 meters long + Caps | Pcs | 2 |  | 0
Sub Total Superstructure |  |  |  |  | 0
5 | Supply and Fabricate T-Shape curtain wall 2m hight, 3.6m long for privacy
5.1 | 3m Timber/wooden poles (Ban) diameter 10cm, fixed to 50cm under ground level | Pcs | 4 |  | 0
5.2 | Supply and install well fixed Zinc - 8ft- 0.30mm (Abuhusan Sudani type) free from rust on wooden poles | Pcs | 5 |  | 0
Sub Total Superstructure |  |  |  |  | 0
6 | Roofing: Zinc Sheet -0.35mm ( Sudan type, free from rust), on wooden structural frame
6.1 | Supply and install Zinc sheets into wooden frame - 10ft 0.30mm Sudani type | Pcs | 2 |  | 0
Sub Total Roofing |  |  |  |  | 0
7 | Doors and windows
7.1 | Fabricated Zinc door frame from purlin 8*5 cm Size, 800 x 2000mm high overall, complete with all hinges, lock and other accessories | Pcs | 2 |  | 0
Sub Total Doors |  |  |  |  | 0
8 | Hand washing Facility: 50L Water Container and 1m hight metalic stand of angle bars, as attached Design
8.1 | Blue circular HDPE barrle with cover_ 50L, 65cm hight with 3/4 plastic facuet at the battom of the barrel. | Pcs | 1 |  | 0
8.2 | Supply and fabricate painted Metalic stand of 3legs 1*1 inch, 03 mm thickness exported angle bar, 1m hight well wilded and tight with 6mm rebar, 40cm Dia at the Top to receive the barrel equipted with plate for sope as per attached drawigs | Pcs | 1 |  | 0
Sub Total Hand washing |  |  |  |  | 0
Total - Latrine & Hand washing |  |  |  |  | 0