## English
Construction of school Unit ( Two class rooms & one office ) for Wad Daeef Primary school for Boys (B)
# | Description | Unit | QTY | Unit Cost | Total Cost
1 | SITE CLEANING & PLANNING WORKS
1.1.1 | Clean the site & removed away from the site to the area determined by the local authorities | JOB | 1 |  | 0
| Site planning and planning using modern surveying equipment. | JOB | 1 |  | 0
Sub-total site cleaning & planning works |  |  |  |  | 0
1 | EXCAVATIONS AND EARTH WORK
1.1 | Excavate for isolated foundation 1.8*1.8*3 ( the final depth should be decided on the site till or to reach fix depth according to the site engineer acceptance )including dressing the sides & levelling the bed of the foundation to the required width & required depth , (the depth should be measured from the lowest point of the construction site), for classrooms and office as per drawings & specifications, dug soil and debris to be discharged and removed away from the site to the area determined by the local authorities. | Mᶟ | 117 |  | 0
| Backfilling the bases with clean excavation results only with site engineer acceptance | Mᶟ | 94 |  | 0
1.2 | Provide and lay granular fill of muram soil type for compaction purposes free from debris and organic materials, for the building inside to be applied in layers not exceeding 30cm thick each and flattered, Total thickness 60cm , well watered and compacted mechanically as specified for as per drawings & specifications. | Mᶟ | 81.4 |  | 0
1.5 | Provide and lay granular fill of approved type for compaction purposes free from debris and organic materials, surround the building with width 1.5m , to be applied in layers not exceeding 15cm thick each and flattered, Total thickness 30cm , well watered and compacted mechanically as specified for as per drawings & specifications and | Mᶟ | 28.08 |  | 0
Summary of excavation & earth works |  |  |  |  | 0
2 | CONCRETE WORK | Unit | Qty |  | Total Cost
2.1 | Provide, cast & lay plain concrete mix (1:3:6) cement: sand: gravel C15 , 10 cm layer thickness Under isolated foundation as per specifications & drawings, water curing to be applied for 5days (Five ) minimum, | Mᶟ | 3.88 |  | 0
2.2 | Provide, cast & lay plain concrete mix (1:3:6) cement: sand: gravel C15 , 10 cm layer thickness for floor With good smoothing , water curing to be applied for 5days (five) minimum, according to the principles of workmanship as per specifications ,and engineer acceptance | Mᶟ | 13 |  | 0
2.3 | Provide, cast & lay plain concrete mix (1:3:6) cement: sand: gravel C15 , 10 cm layer thickness for the windows seats , installing a half-inch galvanized pipe with a length of 0.1 m, with good smoothing , water curing to be applied for 5days (Five ) minimum, according to the principles of workmanship ,as per specifications ,and engineer acceptance | Mᶟ | 0.2 |  | 0
2.4 | Provide, cast & lay plain concrete mix (1:3:6) cement: sand: gravel C15 , 10 cm layer thickness for the Fernanda , water curing to be applied for 5days (Five ) minimum, according to the principles of workmanship ,as per specifications ,and engineer acceptance | Mᶟ | 3.51 |  | 0
2.5 | Provide and cast reinforcement concrete for isolated footing (1 : 2 : 4) C/S/G C25 reinforced with 6 steel bars ø16 mm (3 @ top & 3 @ bottom ) 15cm c/c using steel stirrups of steel bar D6mm @ 150 mm c/c , steel bars bending at ends should be done with 15 cm leg , steel cover should be 2 - 2.5 cm , mechanical mixing and vibrator to be strictly applied for casting , curing for minimum 7 consequent days using straw sacks covering and watering three times per day, no construction work over the isolated footing is allowed before the curing duration is completed perfectly. The price should include all materials tools workmanship , shuttering ,etc to complete the job as per specifications and drawings and engineer acceptance | Mᶟ | 19.44 |  | 0
2.6 | Provide and cast reinforcement concrete for short columns (1 : 2 : 4) C/S/G C25 reinforced with 6 steel bars ø16 mm 15cm c/c using steel stirrups of steel bar D6mm @ 150 mm c/c , steel bars bending at ends should be done with 15 cm leg , steel cover should be 2 - 2.5 cm , mechanical mixing and vibrator to be strictly applied for casting , curing for minimum 7 consequent days using straw sacks covering and watering three times per day, no construction work over the isolated footing is allowed before the curing duration is completed perfectly. The price should include all materials tools workmanship , shuttering ,etc to complete the job as per specifications and drawings and engineer acceptance | Mᶟ | 3.6 |  | 0
2.7 | Provide and cast reinforcement concrete for Grid beam (1 : 2 : 4) C/S/G C25 reinforced with 6 steel bars ø16 mm 15cm c/c using steel stirrups of steel bar D6mm @ 150 mm c/c , steel bars bending at ends should be done with 15 cm leg , steel cover should be 2 - 2.5 cm , mechanical mixing and vibrator to be strictly applied for casting , curing for minimum 7 consequent days using straw sacks covering and watering three times per day, no construction work over the isolated footing is allowed before the curing duration is completed perfectly. The price should include all materials tools workmanship , shuttering ,etc to complete the job as per specifications and drawings and engineer acceptance | Mᶟ | 10.2 |  | 0
2.8 | Provide and cast reinforcement concrete over grid beam (1 : 2 : 4) C/S/G C25 reinforced with 6 steel bars ø16 mm 15cm c/c using steel stirrups of steel bar D6mm @ 150 mm c/c , steel bars bending at ends should be done with 15 cm leg , steel cover should be 2 - 2.5 cm , mechanical mixing and vibrator to be strictly applied for casting , curing for minimum 7 consequent days using straw sacks covering and watering three times per day, no construction work over the isolated footing is allowed before the curing duration is completed perfectly. The price should include all materials tools workmanship , shuttering ,etc to complete the job as per specifications and drawings and engineer acceptance | Mᶟ | 3.6 |  | 0
2.9 | Provide and cast reinforcement concrete Tie beams (1 : 2 : 4) C/S/G C25 mix in 35 cm width x22 cm height , reinforced with 6 steel bars ø12 mm (3 @ top & 3 @ bottom ) 15cm c/c using steel stirrups ø8 20cm c/c , steel bars bending at ends should be done with 15 cm leg , steel cover should be 2 - 2.5 cm , mechanical mixing vibrator to be strictly applied for casting , curing for minimum 7 consequent days using straw sacks covering and watering three times per day, no construction work over the beam is allowed before the curing duration is completed perfectly. The price should include all materials tools workmanship , shuttering ,etc to complete the job as per specifications and drawings and engineer acceptance | Mᶟ | 3.264 |  | 0
Summary of concrete work |  |  |  |  | 0
3 | BRICK WORK | Unit | Qty |  | Total Cost
3.1 | Provide and build brick wall of one bricks width grade wall from inside & outside 1:6 c/s cement /sand mortar (gassa)under grade beam level, 20cm height, .The top of the wall should be truly levelled with cement /sand with rendering as per specifications & drawings | ML | 163.2 |  | 0
3.2 | Provide and build one brick wall in 1:6 c/s cement sand mortar for walls with hight 4m, the walls should be totally vertical using for that level ruler and Plumb bob, as per specifications & drawings. | M² | 277.44 |  | 0
3.3 | Provide and build one brick wall in 1:6 c/s cement sand mortar for parapet, the walls should be totally vertical using for that level ruler and Plumb bob, as per specifications & drawings. | ML | 60 |  | 0
3.4 | Provide and build one brick wall in 1:6 c/s cement sand mortar for parapet, the walls should be totally vertical using for that level ruler and Plumb bob, as per specifications & drawings. | ML | 22.8 |  | 0
Summary of Brick work |  |  |  |  | 0
4 | ROOF WORK | Unit | Qty |  | Total Cost
4.1 | Manufacture, supply and install trusses 6m length. The steel truss frame consist of steel pipes 4cmx8cm x 1.4mm . truss spacing 2.25m c/c. fixed to the walls with concrete blocks and positioned on concrete pillows, coated with two layers of antirust and painted with two layers of oil paint, for the roof of classrooms and office as per drawings & specifications. | No | 13 |  | 0
4.2 | Provide & fix steel purlin from rectangular steel pipe 3x6cm x 1.4 mm each 70cm c/c minimum, coated with two layers of antirust and painted with two layers of oil paint, for roofs, as per specifications and drawing | ML | 240 |  | 0
4.3 | Supply and install Galvanized iron corrugated sheets 20 feet length of thickness 0.35 mm 100 cm breadth. to be fixed to the roof purlins using self drilled screw bolt with bonded rubber washer, overlapping of sheets should not be less than two corrugated pitched. | M² | 175 |  | 0
| provide & coat thermal insulation from aluminium coils from the inside, and water proofing from roof coat, and wipe it horizontally and vertically. The work includes the cover and cloth, according to the principles of workmanship and the and engineer acceptance | M² | 150 |  | 0
Summary of Roof work |  |  |  |  | 0
5 | FINISHING WORK | Unit | Qty |  | Total Cost
5.1 | Provide and apply plaster internal of cement /sand mortar with clean and fine sand 1:6 (3 coats: render, setting & floating coat to give a total thickness of 2cm) for walls as per specifications & drawings | M² | 262.32 |  | 0
5.2 | Provide and apply plaster external of cement /sand mortar with clean and fine sand 1:6 (3 coats: render, setting & floating coat to give a total thickness of 2cm) for walls as per specifications & drawings | M² | 195.36 |  | 0
5.3 | Provide and apply plaster for parapet of cement /sand mortar with clean and fine sand 1:6 (3 coats: render, setting & floating coat to give a total thickness of 2cm) for walls as per specifications & drawings | ML | 60 |  | 0
5.4 | Provide and apply plaster for Black board with dimension (2.5*1.5 m) of cement /sand mortar with clean and fine sand 1:8 (3 coats: render, setting & floating coat to give a total thickness of 2cm) the job include the panting as per specifications & drawings & site engineer acceptance | unit | 2 |  | 0
5.5 | Provide construct platform for in the Fernanda in front of the unit with red brick on the edges then from inside apply plaster with dimension (4*1.5m) of cement /sand mortar with clean and fine sand 1:8 as per specifications & drawings & site engineer acceptance | JOB | 1 |  | 0
5.6 | Supply & apply internal painting, 3 coats of emulsion paint of approved brand and manufacturer, including priming coat to give an even shade, thoroughly brushing the surface free from mortar. Colour should be determined by the site engineer | M² | 262.32 |  | 0
5.7 | Supply & apply external 3 coats of emulsion paint of approved brand and manufacturer, including priming coat to give an even shade, thoroughly brushing the surface free from mortar. Colour should be determined by the site engineer | M² | 195.36 |  | 0
Summary of finishing work |  |  |  |  | 0
6 | Electrical Work and equipment | Unit | Qty |  | Total Cost
6.1 | Provision and fixing of ceiling fan size 56ʺ ( from best quality ) including the wiring, electrical conduits, fixing elements, etc. | No | 5 |  | 0
6.3 | Provision and fixing of wall mounted 4 inch LED lamps with conduits, wiring, fixing elements, etc, | No | 20 |  | 0
6.4 | Provision and fixing of main switch including piping imbedded in the walls , wiring 4mm , electrical conduits, PVC box, etc. To control the electrical supply for the whole building and latrines . Complete job. | JOB | 1 |  | 0
6.5 | Using white concrete pipes, including a special feed from the panel (10.6 amp fuse) and with a 2.5 mm copper wire. Each feeding room is operated separately, provided that the number of bulbs does not exceed 3 bulbs in the room alone, and the number of fans does not exceed one. | unit | 5 |  | 0
6.6 | Supply and installation of 4-line lighting switches inside and outside the classroom, and 3 lines for the office, inside and outside | No | 6 |  | 0
6.7 | provision and fixing of two plug switch plug 13 amp | No | 10 |  | 0
Summary of Electrical Work and equipment |  |  |  |  | 0
7 | DOORS AND WINDOWS: • Provide, manufacture, assemble & fix metal steel doors & windows as per drawings & below specifications; • Main frame from rec. steel pipe (4x8) • Leaf from rec. steel pipe (4x8) filled with (2x4) steel pipe complete with paint covered by steel sheets from inside., • 6 mm plain glass for fanlight. • Brass hinges. • Horizontal mortise lock (Turkey) with int. & ext. handles for doors. • Sample of steel must be approved by ZOA Engineer. | Unit | Qty |  | Total Cost
7.1 | Provide and fix two leaves ( 100+20)steel door 120 x 220 cm for classrooms and office | No | 3 |  | 0
7.2 | Provide and fix two leaves steel window 100 x 120 cm for classrooms and office | No | 13 |  | 0
Summary of Doors & Windows |  |  |  |  | 0
8 | FERNANDA WORKS | Unit | Qty |  | Total Cost
8.1 | Supply and install Galvanized iron corrugated sheets 20 feet length of thickness 0.35 mm 100 cm breadth. to be fixed to the roof purlins using self drilled screw bolt with bonded rubber washer fixe it with rectangular steel pipe 3x6cm x 1.4 mm purlin of 3 stations each 60cm c/c minimum, coated with two layers of antirust and painted with two layers of oil paint& fix number of 6 rectangular steel pipes( 4*8), for the veranda in front of the educational unit. The work includes painting and welding works, according to the drawings shown and the site engineer acceptance . | JOB | 1 |  | 0
9 | WATER HAVESTING WORKS | Unit | Qty |  | Total Cost
9.1 | Supply connection & install of water harvesting system as per drawing & site engineer acceptance | JOB | 1 |  | 0
10 | RAMP FOR THE PWDs WORKS | Unit | Qty |  | Total Cost
10.1 | Supply & construction ramp special for the PWDs with mesh 16mm 5 with width 2.5 ,m water curing to be applied for 5days as per drawing m specification & site engineer acceptance | JOB | 1 |  | 0
| Sub-total: Summary of Fernanda ,water harvesting system & Ramp works |  |  |  | 0
| Grand Total (Without VAT) |  |  |  | 0
| VAT 17% |  |  |  | 0
| Grand Total Includinge 17% VAT |  |  |  | 0

## Arabic
بناء وحده تعليمية ( فصلين ومكتب ) في ود ضعيف الأساسية بنين (ب)
البند | مواصفات الأعمال | الوحدة | الكمية | السعر | التكلفة
1 | اعمال النظافة وتخطيط الأرض
1.1 | أعمال نظافة وتسوية الموقع ونقل الاوساخ والزوائد بعيدا عن الموقع حسب تعليمات المهندس المشرف الي المنطقه التي تحددها السلطات المحلية. | عملية | 1 |  | 0
1.2 | تخطيط الموقع ويكون التخطيط باجهزة المساحة الحديثة. | عملية | 1 |  | 0
2 | أعمال الحفر والردم :
2.1 | حفر أساسات 1.8 م × 1.8م عمق 3 م حتى الوصول للثابت ويشمل الحفر قطع وازالة الصخور غير المتامسكة ان وجدت وتثبيت جنبات الحفر من الهدم إذا اتقتضى الامر ونظافة وتسوية اسفل الحفر مع نقل فائض الحفر خارج الموقع ذلك حسب توجيهات المهندس المشرف | م3 | 117 |  | 0
2.2 | إعادة ردم القواعد بناتج الحفر النظيف فقط علي حسب توجيهات المهندس المشرف | م3 | 93.672 |  | 0
2.3 | توريد مواد وعمل ردميات بالرقيطة بسمك 0.6 م داخل المبنى طبقتين مع الرش والمندلة الجيدة بعد كل طبقة | م3 | 81.4 |  | 0
2.4 | توريد مواد وعمل ردميات جيده الدمك العزازه حول المبني بسمك 0.3 م وعرض 1.5متر مع الرش والدمك الجيد حسب توجيهات المهندس المشرف | م3 | 28.08 |  | 0
| ملخص اعمال النظافة, الردم والحفر والتخطيط |  |  |  | 0
3 | أعمال الخرسانة :الخرسانه البيضاء بخلطه خرسانيه 1:3:6 والمسلحه بخلطه 1:2:4
3.1 | توريد مواد وصب خرسانة بيضاء تحت القواعد بسمك 10 سم مع الرش لمدة لاتقل عن 5 ايام وذلك حسب توجيهات المهندس المشرف | م3 | 3.88 |  | 0
3.2 | توريد مواد وصب خرسانة بيضاء ولكن في الأرضيات سمك 10 سم مع التنعيم الجيد والرش لمدة 5 أيام علي الأقل وذلك حسب أصول الصنعة وتوجيهات المهندس المشرف . | م3 | 13 |  | 0
3.3 | توريد مواد وصب خرسانة بيضاء ولكن في جلس الشبابيك مع تثبيت ماسورة قلفنايز نصف بوصة بطول 0.1 م مع التنعيم الجيد والرش لمدة 5 أيام علي الأقل وذلك حسب أصول الصنعة وتوجيهات المهندس المشرف . | م3 | 0.2 |  | 0
3.4 | توريد مواد وصب خرسانه بيضاء(23.4*1.5) ب سمك 0.1 متر مع التنعيم الجيد حول الوحده حسب الرسومات وتوجيهات المهندس المشرف | م3 | 3.51 |  | 0
3.5 | توريد وتجهيز خرسانة مسلحة بخلطه خرسانة مسلحة 4:2:1 في قواعد الاعمدة بحديد 16 ملم بسمك 0.05متر في الاتجاهين والعمل يشمل تجهيز أعمال الحدادة وصب الخرسانة مع الرش الجيد بالماء لمدة 5أيام بخلطة 4:2:1 حسب الخرط المرفقة حسب المواصفات وتوجيهات المهندس المشرف. | م3 | 19.44 |  | 0
3.6 | توريد وتجهيز خرسانة مسلحة في الأعمدة القصيرة بحديد 16 ملم بسمك 0.05متر بارتفاع 0.20 م من وجه الأرض المستوية بارتفاع طول العمود القصير كاقل ارتفاع مع الرش الجيد بالماء لمدة 5أيام وذلك حسب الخرط المرفقة وتوجيهات المهندس المشرف | م3 | 3.6 |  | 0
3.7 | توريد وتجهيز خرسانة مسلحة في القريد بيم كما توضح الخرط المرفقة.مع الرش الجيد بالماء لمدة 5أيام وذلك حسب الخرط المرفقة وتوجيهات المهندس المشرف | م3 | 10.2 |  | 0
3.8 | توريد وتجهيز خرسانة مسلحة الأعمدة فوق القريد بيم كما توضح الخرط المرفقة مع الرش الجيد بالماء لمدة 5أيام وذلك حسب الخرط المرفقة وتوجيهات المهندس المشرف | م3 | 3.6 |  | 0
3.9 | توريد وتجهيز خرسانة مسلحة في بيم العتب ولكن بحديد تسليح4 لينية 12 ملم بابعاد (0.2*0.2) في واجهة الأبواب والنوافذ. مع الرش الجيد بالماء لمدة 5أيام | م3 | 3.264 |  | 0
| ملخص اعمال الخرسانات |  |  |  | 0
4 | أعمال المباني :
4.1 | توريد مواد وعمل مباني واحد طوبة من الطوب الأحمر درجة اولي والمونة الاسمنتية بخلطة 6:1 في تجليد القريدربيم من الداخل والخارج مع الرش الجيد بالماء لمدة 5 يوم مع مراعاة توجيهات المهندس المشرف | م . ط | 163.2 |  | 0
4.2 | توريد مواد وعمل مباني واحد طوبة من الطوب الأحمر درجة اولي والمونة الاسمنتية بخلطة 6:1 في الحوائط بارتفاع 4 متر مع الرش الجيد بالماء لمدة 5 يوم مع مراعاة توجيهات المهندس المشرف | م2 | 277.44 |  | 0
4.3 | توريد مواد وعمل مباني واحد طوبه من الطوب الأحمروالمونه الاسمنتية بخلطه 1:6 في البرابيت ب ارتفاع 0.3متر مع الرش الجيد بالماء لمدة 5 يوم مع مراعاة توجيهات المهندس المشرف | م.ط | 60 |  | 0
4.4 | توريد مواد وعمل مباني واحد طوبه من الطوب الأحمر درجه أولى والمونه الاسمنتية بخلطه 1:6 في الواجهه الامامية للوحده لتدعيم عمل الرامبات ب ارتفاع0.6 متر مع الرش الجيد بالماء لمدة 5 يوم مع مراعاة توجيهات المهندس المشرف | م.ط | 22.8 |  | 0
| ملخص اعمال المباني |  |  |  | 0
5 | اعمال السقف
5.1 | توريد وتركيب صاج مموج من الحديد المجلفن ( الزنك ) طول 20 قدم سمك 0.35 مم عرض 100 سم. يتم تثبيتها على مدادات السقف باستخدام مسمار لولبي مثقوب ذاتيًا مع حلقة مطاطية مربوطة، ويجب ألا يقل تداخل الصفائح عن درجتين مموجتين. | متر مربع | 175 |  | 0
5.2 | تصنيع وتوريد وتركيب جمالونات بطول 7متر. يتكون إطار الجمالون الفولاذي من أنابيب فولاذية مقاس 4 سم × 8 سم × 1.4 مم. تباعد الجمالون 2.25 م . يتم تثبيتها على الجدران بالكتل الخرسانية ووضعها على وسائد خرسانية ومغطاة بطبقتين من ماده مقاومه للصدأ ومطلية بطبقتين من الطلاء الزيتي لسقف الفصول الدراسية والمكاتب حسب الرسومات والمواصفات وتوجيهات المهندس المشرف | عدد | 13 |  | 0
5.3 | توريد وتثبيت مدادة فولاذية من مواسير فولاذية مستطيلة مقاس 3x6 سم × 1.4 مم كل منها 70 سم كحد أدنى ومغطاة بطبقتين من الماده المقاومة للصدأ ومطلية بطبقتين من الطلاء الزيتي للأسطح حسب المواصفات والرسومات | م.ط | 240 |  | 0
اعمال معالجة السقف
5.5 | عمل عازل حراري من لفائف الالمونيوم من الداخل وعازل مائي من ماده الروف كوت و يمسح أفقيا ورأسيا والعمل يشمل الوزر والقماش وذلك حسب أصول الصنعه وتوجيهات المهندس المشرف | متر مربع | 150 |  | 0
ملخص اعمال السقف |  |  |  |  | 0
6 | أعمال البياض والنقاشه
6.1 | توريد مواد وعمل بياض للحوائط الداخلية بالمونة الاسمنتية بخلطة 8:1 مع التنعيم الجيد ومراعاة أصول الصنعه والرش 3 مرات يوميا لمدة تلاتة أيام حسب توجيهات المهندس المشرف | م2 | 262.32 |  | 0
6.2 | توريد مواد وعمل بياض للحوائط الخارجية بالمونة الاسمنتية بخلطة 8:1 مع التنعيم الجيد ومراعاة أصول الصنعه والرش 3 مرات يوميا لمدة تلاتة أيام حسب توجيهات المهندس المشرف | م2 | 195.36 |  | 0
6.3 | توريد مواد وعمل بياض للبرابيت بالمونة الاسمنتية بخلطة 8:1 مع التنعيم الجيد ومراعاة أصول الصنعه والرش 3 مرات يوميا لمدة تلاتة أيام حسب توجيهات المهندس المشرف | م.ط | 60 |  | 0
6.4 | توريد مواد وعمل سبوره بأبعاد(1.5*2.5) متر بالمونة الاسمنتية بخلطة 8:1 مع التنعيم الجيد ومراعاة أصول الصنعه والرش 3 مرات يوميا لمدة تلاتة أيام العمل يشمل الطلاء بالبوهية حسب الرسومات التفصيلية و توجيهات المهندس المشرف | عدد | 2 |  | 0
6.5 | توريد مواد وعمل مسطبه بأبعاد(1.5*4) متر بالطوب الأحمر بالاطراف ثم عمل تخويض (بياض) بالمونة الاسمنتية بخلطة 8:1 مع التنعيم الجيد ومراعاة أصول الصنعه والرش 3 مرات يوميا لمدة تلاتة أيام بارتفاع 30 سم بدرجه واحده حسب الرسومات التفصيلية و توجيهات المهندس المشرف | عمل | 1 |  | 0
6.6 | أعمال النقاشة :
6.7 | توريد مواد وعمل طلاء في الحوائط من الداخل مع التبطين بالطلية الحريريه والصنفرة الجيدة واللون حسب توجيهات المهندس المشرف | م2 | 262.32 |  | 0
6.8 | توريد مواد وعمل طلاء في الحوائط من الخارج والبربيت مع التبطين بالبوماستك والصنفرة الجيدة واللون حسب توجيهات المهندس المشرف | م2 | 195.36 |  | 0
| الجملة |  |  |  | 0
7 | اعمال الكهرباء
7.1 | توريد وتركيب طبلون 6 خط بتغذية 6ملي من المصدر | عمل | 1 |  | 0
7.2 | باستخدام مواسير خرسانه بيضاء يتم تغذية كل غرفة بماسورة تغذية خاصة من الطبلون (فيوز 10.6امبير) وبسلك نحاس 2.5ملم يتم تغذية كل غرفة علي حده علي ان لاتزيد عدد اللمبات عن 3 لمبات في الغرفة الواحده وعدد المراوح لايزيد عن واحده | وحده | 5 |  | 0
7.3 | توفير وتركيب مروحة سقف مقاس 56 بوصة (من أفضل نوعية) بما في ذلك الأسلاك والقنوات الكهربائية وعناصر التثبيت وغيرها. | عدد | 5 |  | 0
7.4 | توريد و تركيب و توصيل لمبة 4 قدم LED مع كافة التوصيلات | عدد | 20 |  | 0
7.5 | توريد و تركيب و توصيل بلك انجليزي 13 أمبير | عدد | 10 |  | 0
7.6 | توريد وتركيب مفاتيح انارة 4خط داخل الفصول وخارجها و 3خط للمكتب من الداخل والخار | عدد | 6 |  | 0
| جملة اعمال الكهرباء |  |  |  | 0
8 | أعمال تركيبات الأبواب والنوافذ :
8.1 | توريد مواد وتصنيع وتركيب باب من المواسير المربعة 8*4 ملم والصاج المضلع 7ملم [كما بالرسومات التفصيلية] (1.2×2.2)م مع االزجاج 5ملم الصنفرة والطلاء ثلاثة أوجه وذلك حسب توجيهات المهندس المشرف | عدد | 3 |  | 0
8.2 | توريد مواد وتصنيع وتركيب باب من المواسير المربعة 8*4 ملم والصاج المضلع 7ملم [كما بالرسومات التفصيلية] بأبعاد (1×1.4) م بالخوص 1و 1/4 بوصه الصنفرة والطلاء ثلاثة أوجهه مع تدعيمهم بالنملي الناعم وذلك حسب توجيهات المهندس المشرف | عدد | 13 |  | 0
| جملة اعمال تركيب النوافذ والابواب |  |  |  | 0
9 | مزلقان خاص بالاشخاص ذوي الإعاقة
9.1 | توريد وتجهيز مزلقان خاص بالاشخاص ذوي الإعاقة بحديد تسليح 16ملم 5 لينيه بعرض 2.5 مع الرش الجيد بالماء لمدة5 أيام وذلك حسب الخرط المرفقة وتوجيهات المهندس المشرف | عمل | 1 |  | 0
10 | اعمال البرنده
10.1 | توريد وتركيب صاج مموج من الحديد المجلفن ( الزنك ) طول 20 قدم سمك 0.35 مم عرض 100 سم مع عمل مداد عدد 3محطات كل 60سم بمقطع (3*6) وعمل عدد 6 مواسير فولاذية مستطيلة 4*8 للبرنده امام الوحده التعليميه العمل يشمل اعمال الطلاء وواللحام وذلك حسب الرسومات الموضحه وتوجيهات المهندس المشرف | عمل | 1 |  | 0
11 | اعمال حصاد المياه
11.1 | توصيل وتركيب ماسوره لحصاد المياه والعمل حسب ارسومات الموضح | عمل | 1 |  | 0
| جملة اعمال البرنده, المزلقان , و نظام حصاد المياه |  |  |  | 0
| جملة الأعمال |  |  |  | 0
| قيمة مضافة 17% |  |  |  | 0
| الجملة الكلية |  |  |  | 0