## Sheet1 (hidden)
#REF!
Category | Before |  | Revised
Equipment | 265000 | #REF! | #REF! | #REF!
Supplies | 2586238.5 | #REF! | #REF! | #REF!
Construction | 36000 | #REF! | #REF! | #REF!
Branding | 40000 | #REF! | #REF! | #REF!
Incentives | 1252240 | #REF! | #REF! | #REF!
Total |  | #REF! |  | #REF!

## WASH BoQs
Hand pump rehabilitation BoQ
S.n | Item Description | Unit | QTY | Frequency | Unit rate | Total Amount in SDG
1 | Rising Main(1¼)inch with socket and connecting rod (4 Lena), properlly threaded | Piece | 40 | 1
2 | Cylinder assembly | Piece | 4 | 1
3 | Bolts | pieces | 24 | 1
4 | Chain including bolt | Piece | 4 | 1
5 | Other fast moving parts including pump bucket, checkvalve related | Set | 4 | 1
6 | Rehabilitation of concrete Headwork structure/grouting/drainage channel correction work | Job | 4 | 1
7 | Maintenance tool and consumables (Standard/essential) to be procured in consultation with RI and WES. | Set | 4 | 1
Sub Total Material cost :
8 | Labour |  | 4 | 1
9 | Transportation |  | 4 | 1
Sub total -Labour and transport
Total
Upgrading water yard by Solar system BoQ
S.n | ITEM DESCRIPTION | UNIT | QTY | Frequency | Unit rate | Total Amount in SDG
1 | Supply and installation of PV Solar panels-module.Mono-Si – 250W(should meet IEC/EN61215&61730 standards- Vendor to submit detail specification)[1] | pcs | 46 | 1
2 | Supply and installation of Switch box/control box/Inverter On/Off. It should also include maximum power point tracking (MPPT), dry running, voltage and overload protection[2]. Equipment brand should be know and acceptable with high preference of Grundfos brand. | set | 2 | 1
3 | Supply and installation of metallic enclosure for the switch box. | set | 2 | 1
4 | Supply and installation of Support structure-anti corrosion, bolted type for all modules needed with high stand the support fixed two lines as per Engineers instruction | set | 2 | 1
5 | Supply and installation of Earth wire/rode hole | pcs | 2 | 1
6 | Supply and installation of Pump drop cable, 4x6mm2 , as per standard spec and Engineers instruction | Set | 2 | 1
7 | Supply and installation of Sensor cable 1.5mm as per standard spec and Engineers instruction | set | 2 | 1
8 | Supply and installation of Pump security wire 6mm2 as per standard spec and Engineers instruction | set | 2 | 1
9 | Supply and installation of Cable 2.5mm roll of 90m | roll | 2 | 1
10 | Supply and installation of required appropriate Fittings(Connecter, adapters, elbows, clamp) as per Engineers instruction | Set | 2 | 1
11 | Supply and installation of the Water flow meter (32mm)1.25" on the pipe system from BH to Elevated tank inlet as per Engineers instruction | pcs | 2 | 1
12 | Supply and installation of Timber box for protecting the box | pcs | 2 | 1
13 | Supply and installation of appropriate Change over switch /Power pack AC-DC needed for operating the Generator set | pcs | 2 | 1
14 | Supply and installation of the Lightening protection/Surge arrester with copper strip | pcs | 2 | 1
15 | Supply and installation of protection 3m high fence for solar system 20x10m(with razor all wire at the top) | no | 2 | 1
16 | Supply and installation of Isolation valve (32mm/1.25’’ Check valve) as per Engineers instruction | no | 2 | 1
17 | System testing and on the Job training for RI staff and WUC members | day | 2 | 1
Total Cost