## Final BoQ
ANNEX D - BILL OF QUANTITIES Subject: CONSTRUCTION OF EMERGENCY LATRINES – Thawra 76 IDP site Project: Omdurman Date: December 26th, 2024
Project: Omdurman
Location: Thawra 76
Description: Construction of 240 VIP Latrines (60 blocks of 4)
Contract Number: |  |  | Exchange rate to USD |  | 1980
No. | Description | Unit | QTY | Unit Rate (SDG) | Total (SDG) | Total (USD) | Comments
1. Latrine Pits
1.1 | Excavate pits for 60 latrine blocks, (Length 4m, Width 1m, Depth 3m) Spread all excavated soil around the site and flatten. | m3 | 720 |  | 0 | 0
1.2 | Brickwork around perimeter of latrine pit, total depth of 0.3m, 0.2m below ground, 0.1m above ground | m2 | 180 |  | 0 | 0
1.3 |  |  |  |  | 0 | 0
Sub Total: |  |  |  |  | 0 | 0
2. Latrine Slab
2.1 | Cast 60 reinforced concrete latrine slabs: Length 4.30m, Width, 1.30m, Depth, 0.10m Ratio Cement:Sand:Gravel 1:2:4 6mm Rebar grid, 0.15m spaced With drop hole 0.15 x 0.3 m drop hole. With 100m vent pipe hole 7 Days curing time before installation over pit | Slab | 60 |  | 0 | 0
2.2 |  |  |  |  | 0 | 0
Sub Total: |  |  |  |  | 0 | 0
3. Latrine Structure
3.1 | Fabricate and install steel frame superstructure: Length 4m, Width 1, Height at rear 2m, Height at front 2.2m 4 x 0.8m doorways Internally divided into 4 cubicles Framework to be made with steel box section | Frames | 60 |  | 0 | 0
3.2 | Cover framework in corrugated steel sheets Sheets overlapped to prevent gaps Sheets fixed to frame with self tapping screws with ruber washers | m2 corrugated steel | 1090 |  | 0 | 0
3.3 | Fabricate and install doors: Height 2.0m, Width 0.8m 0.2m gap between top of doors and roof Secure lock fixed to outside and inside of door to allow locking from either side Door covered with corrugated sheet, overlapped to superstructure to prevent gaps | Qty | 240 |  | 0 | 0
3.4 | Supply and install vent pipe in each cubicle: Length 3m, Diameter 0.1m, Grey PVC pipe. Securely fitted into latrine slab and passing through roof Top of pipe covered with securely attached wire mesh, hole size 2-4mm | QTY | 240 |  | 0 | 0
3.4 | Supply and install steel shelf, Width 0.3m, Depth 0.2m, inside each cubicle, approximately 0.5m from floor Supply and install 2 hooks of back of door, suitable for hanging bag or clothing. | QTY | 240 |  | 0 | 0
3.5 |  |  |  |  | 0 | 0
Sub Total: |  |  |  |  | 0 | 0
4. Lighting
4.1 | Exterior lights: Supply and install 1 x 30W LED solar light per latrine block Light to be securely installed on the roof of the block Illuminating the latrine block doors | QTY | 60 |  | 0 | 0
4.2 | Interior lights: Supply and install 1 x 5W LED solar light per cubicle Securely installed on ceiling Motion Activated | QTY | 240 |  | 0 | 0
4.3 |  |  |  |  | 0 | 0
Sub Total: |  |  |  |  | 0 | 0
TOTAL : |  |  |  |  | 0 | 0
Signed an agreed by both parties to the contract in DUPLICATE.
Contractor's Name: |  |  | Client's Name:
Signed: |  |  | Signed:
Date: |  |  | Date: