## Final BoQ
ANNEX D - BILL OF QUANTITIES Subject: Installation of solar pumping system - Al Nao Hospital Project: Omdurman Date: January 2025
Project: Omdurman
Location: Al Nao Hospital
Description: Installation of Solar Pumping System
Contract Number: |  |  | Exchange rate to USD |  | 1980
No. | Description | Unit | QTY | Unit Rate (SDG) | Total (SDG) | Total (USD) | Comments
1. General
1.1 | Provision of all reports and technical documents as described in the technical specifications | pc | 1 |  | 0 | 0
Sub Total:
3. Solar and Electrical
3.1 | Supply and install solar array, consisting of monocrystalline panels with capacity of 270W or 455W - Minimum total capacity 10,260W - Mounted on a rooftop, with a galvanised steel frame, specifically designed for the panels used - Facing due south - Inclined 20 degrees from horizontal | pc | 1 |  | 0 | 0 | Specify manufacturer/model in equipment list
3.4 | Supply and install inverter/controller - Maximum Power Point Tracking (MPPT) - Variable frequency drive (VFD) - Minimum rated power 7.5kW - Output 3 phase, 415V, 18A - Installed in a ventilated lockable steel cabinet | pc | 1 |  | 0 | 0 | Specify manufacturer/model in equipment list
3.5 | Supply and install Solar Panel disconnection switch and all associated cabling and connections for all components - Maximum distance between solar array and borehole control panel of 70m | pc | 1 |  |  |  | Specify manufacturer/model/cable size in equipment list
3.6 | Supply and install transfer switch, allowing power supply to the pump to be changed between solar system and hospital main power supply | pc | 1 |  |  |  | Specify manufacturer/model in equipment list
3.9 | Supply and install any other electrical equipment reccomended by the contractor | pc | 1 |  | 0 | 0 | Specify manufacturer/model in equipment list
Sub Total:
3. Plumbing
1.1 | Supply and install a 3" pulsing water meter - Install on an existing 3" PPR pipeline - Installed with Union connections for ease of maintenance - Pulsing suitable for connection to a chlorine dosing pump - Rated for 50m3/hr flow rate -Pulse volume to be specified in equipment lst | pc | 1 |  | 0 | 0 | Specify manufacturer/model in equipment list
Sub Total:
TOTAL : |  |  |  |  | 0 | 0
Signed an agreed by both parties to the contract in DUPLICATE.
Contractor's Name: |  |  | Client's Name:
Signed: |  |  | Signed:
Date: |  |  | Date: