## Alhara center, Reh
BILL OF QUANTITY & SPECIFICATION FOR ALHARA HEALTH CENTER REHABILITATION
| CLIENT | : Relief International-Sudan ND
CONTRACTOR
| LOCATION | Almalha
| TITLE | Alhara Health Facility
| Items | Discription / specifications | Unit | Quantites | Unit price SDG | Total Price SDG | Total Price (USD)
| 1 | Site preparation/ cleaining
| 1.1 | cleaning and remove sand around rooms . | job | 1
| 2 | Sup structure work
| 2,1 | Excavating transh foudation 40*40 cm stripe foudation for shelter as per drawing and supervisor instruction | ml | 18
| 2,2 | supply and build tow red brick wall 60 cm high in 1:6 (cement: sand) mortar to the shelter stripe foundation all as per drawing and supervisor instructions .the price include Equipment and tools. | ml | 18
| 2,3 | Supply and filling well selected soil under plain concret floor of the shelter withe well compaction , all as per specifications & RI supervisor istruction. | m3 | 18
| 3 | Plain concert work
| 3,1 | supply and casting 100 mm thicke plain concret using 1:3:6 (cement : sand : gravel ) ratio with smothe finshing beded on well copacted soil for flooring to the shelter all as drawings per concstruction supervisor instructions. | m2 | 32
| 4 | wall works
| 4.1 | supply and build one red brick wall in 1:6 (cement: sand) mortar to the shelter all as per supervisor instructions .the price include Equipment and tools. | m2 | 22
| 4,2 | supply & plastring work in 1:6 ( cement : sand) mortar to the internal & external walls of the shelter . the price include Equipment and tools. All as per RI supervisor instructions , | m2 | 44
| 4,3 | supply & repair damage plaster , filling and joining cracks of external and external walls of the tow rooms using 1:3 ( cement : sand) mortar with smothe finshing and all necessary works to be ready for painting . The price including demolishing existed damage plaster all as per RI supervisor instructions . | job | 1
| 4.4 | supply and painting the internal .external wall of the rooms and shelter using pomatice paint after cleaining and preparing surface, applying emulsion , all as per supervisor instructions . The price including equipment and tools . | m2 | 156
Page total to summary
| 5 | Steel / iron work (doors,window& shelter )
| 5,1 | supply, Fabricating ,Installing and fixing iron /steel doors to the rooms & shelter in 100*220 cm size using iron pipes 3*6 cm and 4*8cm for outer fram ,iron sheets and iron net panels , withe all accessories, hinges ,painting, welding , matching with existed doors size, the price includs removing old damage doors, all as per RI supervisor instruction. | No. | 4
| 5.2 | supply, Fabricating ,Installing and fixing iron window to the rooms in 60*40 cm using steel pipes 3*6 cm and iron sheets withe all accessories, hinges ,painting, welding , matching with existed window size, the price includs removing old damage windows all as per RI supervisor instruction. | No. | 4
| 5.3 | supply, Fabricating ,Installing and fixing iron shelter in (40 m2 area ) using iron pipes ( 40*80 mm in1 mm thickness ) to fixing corrugated sheets (zinc) to the roof , side elevations and outer frame , iron mesh panel for ventilation space , withe all accessories, ,painting, welding , plots, all as per drawings ,specifications & RI supervisor instruction. | No. | 1
| 6 | Electric works
Supply, install and test complete light points, and power points including wire 3X2.5mm 2 for light point and power point ,cables, conduit boxes, and all other necessary from the appropriate distribution boards to the following point as per drawing and supervisor instruction.
| 6,1 | Supply, install and test complete 1 Phase 13A switched socket outlets including cables, conductors conduits boxes and all necessary accessories as per drawings and specification. | No. | 4 |  | 0 | 0
| 6,2 | Supply, install and test complete 1 Phase 13A switched double socket outlets including cables, conductors conduits boxes and all necessary accessories as per drawings and specification. | No. | 4 |  | 0 | 0
| 6,3 | Supply, install and test complete spot light lamb LED 15 w including cables, conductors conduits boxes, switched and all necessary accessories as per drawings and specification. | No. | 10 |  | 0 | 0
| 6,4 | supply and Installation, testing . ceiling fans the price including wires , ,regulator. , boxes & accessories. | No. | 6
Page total to summary
| 7 | Power and solar system works
Supply and install solar power for lighting & power This work includes testing, warranty and all accessories necessary for the installation of the solar panels, including the supporting frame, with the approval of the supervising engineer. 1. System Size and Capacity Total Power Requirement: Wh1600
| 7,1 | solar invertor 3 kwh | No. | 1
| 7,2 | solar panel 550 | No. | 2
| 7,3 | control 63 AH | No. | 1
| 7,4 | Solar battery 200 Ah | No. | 2
| 7,5 | cable for system | job | 1
Page total to summary
Total summary
Vat 17%
Total Amount