## Umsayala Rehabilitation
BILL OF QUANTITY & SPECIFICATION FOR UM SAYALA HEALTH CENTER REHABILITATION
| CLIENT | Relief International-Sudan - ND
CONTRACTOR
| LOCATION | Almalha
| TITLE | Um sayala Heath Facility
| Items | Discription / specifications | Unit | Quantites | Unit price SDG | Total Price SDG | Total Price (USD)
| 1 | Site preparation/ cleaining
| 1.1 | cleaning and remove sand around rooms . | job | 1
| 2 | Plain concert work
| 2.1 | supply and casting plain concret using 1:3:6 (cement : sand : gravel ) ratio with smothe finshing beded on well copacted soil for flooring to the rooms & platform all as per concstruction supervisor instructions. | m2 | 128
| 3 | wall works
| 3.1 | supply and build one red brick wall in 1:6 (cement: sand) mortar to internal partition and the platform all as per supervisor instructions .the price include Equipment and tools. | m2 | 52
| 3.2 | supply & plastring work in 1:6 ( cement : sand) mortar to the internal walls & platform . The price including demolishing existed plaster . | m2 | 128
| 3.3 | supply chiecling & repair damage plaster , filling cracks of external walls of the rooms using 1:3 ( cement : sand) mortar with smothe finshing and all necessary works . The price including demolishing existed damage plaster all as per RI supervisor instructions . | job | 1
| 3.4 | supply and painting the internal .external wall using pomatice paint after cleaining and preparing surface, applying emulsion , all as per supervisor instructions . The price including equipment and tools . | m2 | 296
Page (1) Total to summary
| 4 | doors and window work
| 4.1 | supply, Fabricating ,Installing and fixing iron doors to the rooms 100*220 cm using steel pipes 3*6 cm and 4*8cm for outer fram and sheets withe all accessories, hinges ,painting, welding , matching with existed doors size, the price includs removing old damage doors all as per RI supervisor instruction. | No. | 3
| 4.2 | supply , repair exised iron Window 100*120cm check and rplacing all damage accessories, hinges ,painting, glasses all as per RI supervisor instruction. | No. | 14
| 5 | Electric works
Supply, install and test complete light points, and power points including wire 3X2.5mm 2 for light point and power point ,cables, conduit boxes, and all other necessary from the appropriate distribution boards to the following point as per drawing and supervisor instruction
| 5.1 | Supply, install and test complete 1 Phase 13A switched socket outlets including cables, conductors conduits boxes and all necessary accessories as per drawings and specification. | No. | 4
| 5.2 | Supply, install and test complete 1 Phase 13A switched double socket outlets including cables, conductors conduits boxes and all necessary accessories as per drawings and specification. | No. | 4
| 5.3 | Supply, install and test complete spot light lamb LED 15 w including cables, conductors conduits boxes, switched and all necessary accessories as per drawings and specification. | No. | 10
| 5.4 | Fixing and Installation ceiling fans , the price including wirs , ,regulator. , boxes | No. | 6
Page (2) total to summary
| 6 | Power and solar system works
Supply and install solar power for lighting & power This work includes the supply, installation, testing, warranty and all accessories necessary for the installation of the solar panels, including the supporting frame, with the approval of the supervising engineer. 1. System Size and Capacity Total Power Requirement: Wh1600
| 6,1 | solar invertor 3 kwh | No. | 1
| 6,2 | solar panel 550 | No. | 2
| 6,3 | control 63 AH | No. | 1
| 6,4 | Solar battry 200 Ah | No. | 2
| 6,5 | cabl for system | job | 1
Page (3)total to summary
Total summary
Vat 17%
Total Amount