## Toyota Hylux LOT1-EU
Offered Specification against required specifications for LOT 1- EU Project
REF.N NO. | SPECIFICATION | Offered Specifications (Yes or specify the deviation)
1 | Double cabinet pick-up 4 X 4 Vehicle
2 | Model Year: minimum 2018- 2020
3 | Transmission: Manual, 6 speed + reversal
4 | Fuel Type: Diesel
5 | Engine Type: minimum 2.8 L Diesel engine Turbo - 3.0 L Diesel Turbo engine No. of Cylinder: 4 / 16 valve
6 | Horsepower : min. 204 PS ( 201 HP / 150 kW) @ 3400 rpm Maximum torque : min. 500 Nm / 368 lb-ft @ 1400 rpm Tyres Sizes: 245/70R17 or equivalen
7 | Traction: Four-wheel drive Transmission: Manual, 6 speed + reversal
8 | Fuel Tank Capacity: Min. 80 L
9 | Fuel Consumption: Approx. 14(±2) Km/L
10 | Interior Features o Four doors o Seats 5 o Seat Material: Fabric or leather o Driver Seat Manual Vertical Adjuster o Driver Seat Power Lumbar Support o Leather Steering Wheel o Multi function Steering Wheel o Automatic Power window all doors o Front Manual A/C o Rear Manual A/C
11 | Exterior Features o 17 Inch Alloy Wheels o LED Front low and high beam Lamps + LED Front Fog Lamps o Power Retractable Mirror o Sidestep o Towing Hitch with Pintle Hook o Rear Spoiler
12 | Audio and Entertainment System o Display Audio with approx. 9 Inch Touch Screen o USB Port / AUX Port / HDMI Port o Min. 6 Speakers o Rear Dual USB Power Socket
13 | Safety Features o Smart Entry with Engine Start/Stop Button o Cruise Control o Rear Parking Sensors o Rear Camera o Cool Box o Airbags (Driver & Front Passenger) o Anti-Lock Brake System (ABS) o Vehicle Stability Control (VSC) o Active Traction Control (A-TRC) o Hill-Start Assist Control (HAC) o Down Hill Assist Control (DAC) o Tire Pressure Warning System (TPWS)
14 | Milage : Maximum 50000km

## Toyota Hylux LOT1 (2)-SIPRA
Offered Specification against required specifications for LOT 1- EU Project
REF.N NO. | SPECIFICATION | Offered Specifications (Yes or specify the deviation)
1 | Double cabinet pick-up 4 X 4 Vehicle
2 | Model Year: minimum 2018- 2020
3 | Transmission: Manual, 6 speed + reversal
4 | Fuel Type: Diesel
5 | Engine Type: minimum 2.8 L Diesel engine Turbo - 3.0 L Diesel Turbo engine No. of Cylinder: 4 / 16 valve
6 | Horsepower : min. 204 PS ( 201 HP / 150 kW) @ 3400 rpm Maximum torque : min. 500 Nm / 368 lb-ft @ 1400 rpm Tyres Sizes: 245/70R17 or equivalen
7 | Traction: Four-wheel drive Transmission: Manual, 6 speed + reversal
8 | Fuel Tank Capacity: Min. 80 L
9 | Fuel Consumption: Approx. 14(±2) Km/L
10 | Interior Features o Four doors o Seats 5 o Seat Material: Fabric or leather o Driver Seat Manual Vertical Adjuster o Driver Seat Power Lumbar Support o Leather Steering Wheel o Multi function Steering Wheel o Automatic Power window all doors o Front Manual A/C o Rear Manual A/C
11 | Exterior Features o 17 Inch Alloy Wheels o LED Front low and high beam Lamps + LED Front Fog Lamps o Power Retractable Mirror o Sidestep o Towing Hitch with Pintle Hook o Rear Spoiler
12 | Audio and Entertainment System o Display Audio with approx. 9 Inch Touch Screen o USB Port / AUX Port / HDMI Port o Min. 6 Speakers o Rear Dual USB Power Socket
13 | Safety Features o Smart Entry with Engine Start/Stop Button o Cruise Control o Rear Parking Sensors o Rear Camera o Cool Box o Airbags (Driver & Front Passenger) o Anti-Lock Brake System (ABS) o Vehicle Stability Control (VSC) o Active Traction Control (A-TRC) o Hill-Start Assist Control (HAC) o Down Hill Assist Control (DAC) o Tire Pressure Warning System (TPWS)
14 | Milage : Maximum 50000km