## BoQ_Rehab_Wad-Wodaida
BoQ for Rehabilitation of water Yard (borehole) at Wad-Wodaida_West Galabat
Item | Item/Descriptions | Unit | Quantity | Price | Total
Well work
1.1 | Extract the old pump system (Adico) and Supply and installation 2-inch European-made submersible pump with the following specifications: - Capacity = 7.5 HP. - Productivity = range of (8 - 10) cubic meters per hour. - lifting power = (120 - 140) M. - The fins are made of stainless steel. - A fully operating control panel with protections and sensors that matches the operation of the pump. | PCs | 1 |  | 0
1.2 | Supply and install 2-inch, 3m length and not less than 3.8mm thickness, stainless steel Pipe, ASTM type, with bushings-fully threaded, including joint connection | PCs | 40 |  | 0
1.3 | Supply and install Cable C3, 6mm size, 3 flats copper braid. | M | 150 |  | 0
1.4 | Supply and install 1.5 wire of KSA copper 91m per roll, Alfanar or equivalent | Roll | 2 |  | 0
1.5 | Supply and install 10K watt solar panels, Longi brand or equivalent, with European Inverter Videsh/Invid brand or equivalent, with box (AC-DC switch, 30A, 1000V fuses, and fans), with full accessories including lightning arrester with all supplies, accessories, safety and operating requirements, (based on the pump capacity) as workmanship and the director of the Supervisor engineer. | Lumpsum | 1 |  | 0
1.6 | Supply and install 2-inch line, 30m from the well to the tank, 4m Hight, of Galvanized iron, including non-return valve (Radakh), and all accessories, as per workmanship and the direction of the supervisor engineer. | M | 30 |  | 0
1.7 | Supply, Fabricate and cast solar panel stand of 2-inch, 5mm, imported angle bars as 1m Hight columns, footing of 50X50x70cm, using cement mortar 1:2:4, and 3X6cm rectangular bars for frame, ready to receive the solar panels, as per the workmanship and director of the supervisor engineer. | Lumpsum | 1 |  | 0
1.8 | Supply and install Galvanized iron 4-inch outlet from the tank of 4m Hight + distribution system 5m of the tank with 2-inch (Khorab), 2m Hight, with the necessary connections and (coper valve + 8m Throat pipe) and all accessories of the operation and control, as per workmanship and direction of the supervisor engineer. | PCs | 1 |  | 0
1.9 | Supply and connecting 6 taps, 3/4-inch, with all connection of 2-inch galvanized pipes for human consumption and 1.5x2.5m terrace of red bricks and plastering, including all necessary for operation and control, as per the workmanship and the direction of the supervisor engineer. | Lumpsum | 1 |  | 0
1.1 | Supply and rehab 3X3X6m iron tank, 4m Hight, including welding and revising the brace and painting 3 layers anti-rust (Zalagon) inside and outside as per workmanship and the direction of the supervisor engineer. | Lumpsum | 1 |  | 0
Total well work |  |  |  |  | 0
well Room & Fencing
2.1 | revise and re-install the well room zinc sheet 4X6m, using the old materials and painting, and revising the flooring with plane concrete as will be directed by DRC engineer. | Lumpsum | 1 |  | 0
2.2 | Supply and install rectangular wall (15X10)m, 2m Hight of chicken mesh (chain link 05X05 cm), 3mm grade, as per following specification: 1- columns of painted imported angle bars 2.5-inch, 3mm thickness @ spacing 2m C.C, at least 0.5m and 0.2m welded hock on the bottom must be casted under the ground base on topographic of the land 2- concrete foundation (40X40X50)cm, mortar mixture 1:3:6 with well water curing for 5days as will be directed by DRC engineer. 3- fixing the chain links with horizontal 6mm painted rebars and welding on the vertical columns and bunding wire. as per attached design and direction of DRC engineer. | M | 50 |  | 0
2.3 | Supply and install painted main gate as following specification: - two doors of 2.5m width and 2m Hight - frame of 2-inch imported angle bar 3mm, covers with 6mm rebars @ 20cm C.C on vertical and horizontal ways fixed on columns of double imported angle bars 3-inch ,3mm casted at 60cm depth cement mortar 1:3:6 | Number | 1 |  | 0
2.4 | Supply, fabricate and install 80X120cm signboard framed of 2-inch angle bars and 1mm iron plate, the columns of 3mm angle bars casted using 1:2:4 cement mortar, footing of 50X50X60cm, overall Hight of 2m, with printing of DRC and SHF logo and writing on both side as per attached drawing and the director of the site engineer and the workmanship. | PCs | 1 |  | 0
Total Room & Fencing |  |  |  |  | 0
Grand Total Cost SDG |  |  |  |  | 0
Grand Total Cost USD |  |  |  |  | 0

## BoQ_Rehab_Al-Sofara
BoQ for Rehabilitation of water Yard (borehole) at Al-Sofara_West Galabat
Item | Item/Descriptions | Unit | Quantity | Price | Total
Well work
1.1 | Supply and installation 2-inch European-made submersible pump with the following specifications: - Capacity = 7.5 HP. - Productivity = range of (8 - 10) cubic meters per hour. - lifting power = (120 - 140) M. - The fins are made of stainless steel. - A fully operating control panel with protections and sensors that matches the operation of the pump. | PCs | 1 |  | 0
1.2 | Supply and install 2-inch, 3m length and not less than 3.8mm thickness, stainless steel Pipe, ASTM type, with bushings-fully threaded, including joint connection | PCs | 42 |  | 0
1.3 | Supply and install Cable C3, 6mm size, 3 flats copper braid. | M | 180 |  | 0
1.4 | Supply and install 1.5 wire of KSA copper 91m per roll, Alfanar or equivalent | Roll | 2 |  | 0
1.5 | Supply and install 10K watt solar panels, Longi brand or equivalent, with European Inverter Videsh/Invid brand or equivalent, with box (AC-DC switch, 30A, 1000V fuses, and fans), with full accessories including lightning arrester with all supplies, accessories, safety and operating requirements, (based on the pump capacity) as workmanship and the director of the Supervisor engineer. | Lumpsum | 1 |  | 0
1.6 | Supply and install 2-inch line, 25m from the well to the tank, 4m Hight, of Galvanized iron, including non-return valve (Radakh), and all accessories, as per workmanship and the direction of the supervisor engineer. | M | 25 |  | 0
1.7 | Supply, Fabricate and cast solar panel stand of 2-inch, 5mm, imported angle bars as 1m Hight columns, footing of 50X50x70cm, using cement mortar 1:2:4, and 3X6cm rectangular bars for frame, ready to receive the solar panels, as per the workmanship and director of the supervisor engineer. | Lumpsum | 1 |  | 0
1.8 | Supply and install 2-inch Throat hose | M | 8 |  | 0
Total well work |  |  |  |  | 0
well Room & Fencing
2.1 | revise and re-install the well room roofing of 4X6m and walling including painting, will be directed by DRC engineer. | PCs | 10 |  | 0
2.2 | Supply and paint Pomastic paint for the control room 4X6X3m, one coat | M² | 120 |  | 0
2.3 | Supply and repair the flooring of the room of 4X6 plane concrete, 5mm thickness, including curing with water and well fencing, as per workmanship and the direction of the supervisor engineer | M² | 24 |  | 0
2.4 | Supply and install rectangular wall (15X15)m, 2m Hight of chicken mesh (chain link 05X05 cm), 3mm grade, as per following specification: 1- columns of painted imported angle bars 2.5-inch, 3mm thickness @ spacing 2m C.C, at least 0.5m and 0.2m welded hock on the bottom must be casted under the ground base on topographic of the land 2- concrete foundation (40X40X50)cm, mortar mixture 1:3:6 with well water curing for 5days as will be directed by DRC engineer. 3- fixing the chain links with horizontal 6mm painted rebars and welding on the vertical columns and bunding wire. as per attached design and direction of DRC engineer. | M | 58 |  | 0
2.5 | Supply and install painted main gate as following specification: - two doors of 2.5m width and 2m Hight - frame of 2-inch imported angle bar 3mm, covers with 6mm rebars @ 20cm C.C on vertical and horizontal ways fixed on columns of double imported angle bars 3-inch ,3mm casted at 60cm depth cement mortar 1:3:6 | Pcs | 1 |  | 0
2.6 | Supply, fabricate and install 150X200cm signboard framed of 2-inch angle bars and 1mm iron plate, the columns of 3mm angle bars casted using 1:2:4 cement mortar, footing of 50X50X60cm, overall Hight of 2m, with printing of DRC and SHF logo and writing on both side as per attached drawing and the director of the site engineer and the workmanship. | PCs | 1 |  | 0
Total Room & Fencing |  |  |  |  | 0
Grand Total Cost SDG |  |  |  |  | 0
Grand Total Cost USD |  |  |  |  | 0

## BoQ_Rehab_Kassab-2
BoQ for Rehabilitation of water Yard (boreholes) at Kassab-2_West Galabat
Item | Item/Descriptions | Unit | Quantity | Price | Total
1 | Extract the old pump system and Develop well of 6-inch Dia, using compressed air/drainer (bucket or similar) process to clean the borehole debris, drill cuttings, and loose particles, including brushes + hydrochloric or sulfuric acids and all accessories, depends on the borehole structure | Lumpsum | 1 |  | 0
2 | Conduct a pump test start from the pre-test inspection and that includes static water level measurement , then conducting pump test to monitoring the water level drawdown also continuous pumping at a constant rate to assess the borehole capacity , more over monitoring of relevant parameters the duration of the test 24 to 72 Hours or step drawdown depending on the borehole characteristics | Lumpsum | 1 |  | 0
3 | Supply, fabricate and install 150X200cm signboard framed of 2-inch angle bars and 1mm iron plate, the columns of 3mm angle bars casted using 1:2:4 cement mortar, footing of 50X50X60cm, overall Hight of 2m, with printing of DRC and SHF logo and writing on both side as per attached drawing and the director of the site engineer and the workmanship. | PCs | 1 |  | 0
Grand Total Cost SDG |  |  |  |  | 0
Grand Total Cost USD |  |  |  |  | 0

## BoQ_Rehab_Kassab-1
BoQ for Rehabilitation of water Yard at Kassab-1_West Galabat
Item | Item/Descriptions | Unit | Quantity | Price | Total
1 | Extract the old pump system and Develop well of 8-inch Dia, 120m depth, using compressed air/drainer (bucket or similar) process to clean the borehole debris, drill cuttings, and loose particles, including brushes + hydrochloric or sulfuric acids and all accessories, depends on the borehole structure | Lumpsum | 1 |  | 0
2 | Conduct a pump test start from the pre-test inspection and that includes static water level measurement , then conducting pump test to monitoring the water level drawdown also continuous pumping at a constant rate to assess the borehole capacity , more over monitoring of relevant parameters the duration of the test 24 to 72 Hours or step drawdown depending on the borehole characteristics | Lumpsum | 1 |  | 0
3 | Supply, fabricate and install 150X200cm signboard framed of 2-inch angle bars and 1mm iron plate, the columns of 3mm angle bars casted using 1:2:4 cement mortar, footing of 50X50X60cm, overall Hight of 2m, with printing of DRC and SHF logo and writing on both side as per attached drawing and the director of the site engineer and the workmanship. | PCs | 1 |  | 0
Grand Total Cost SDG |  |  |  |  | 0
Grand Total Cost USD |  |  |  |  | 0