## Specification
Specifications of Agricultural Machinery
REF.N NO. | ITEM | UNIT | QUANTITY | SPECIFICATIONS | Picture | Unit Rate | Total Amount
1 | Wide Level Disc | PCs | 3 | See full specification is the attached Annex-1 | #VALUE! | 0 | 0
2 | Harrow | PCs | 1 | See full specification is the attached Annex-2 | #VALUE! | 0 | 0
3 | Sesame Harvester | PCS | 1 | See full specification is the attached Annex-2 | #VALUE! | 0 | 0
4 | Thresher(Semi-automatic harvester) | PCs | 1 | See full specification is the attached Annex-2 | #VALUE! | 0 | 0
5 | Trailer | PCs | 2 | See full specification is the attached Annex-2 | #VALUE! | 0 | 0
6 | Sprayer | PCs | 2 | See full specification is the attached Annex-2 | #VALUE! | 0 | 0
7 | Planter | PCs | 1 | See full specification is the attached Annex-2 | #VALUE! | 0 | 0
8 | Tractor | PCs | 1 | See full specification is the attached Annex-2 | #VALUE! | 0 | 0
| Total (VAT inclusive if applicable) | [5 empty] | 0
Please note that pictures are for illustration purposes only.

## Annex-1
Agriculture machinery specifications:
1- Tractor specifications:
| Component | Fuel | Engine | Engine Capacity | Cooling system | Torque | Power
1 | Specification | Diesel | 4 cylinder | 4-5 liter | Water + Oil | 290 Newton meter | 75-85 HP
| Component | Hydraulic system | Hydraulic regulator | Rear drive shaft | Front weight | Fuel system | Wheel
2 | Specification | Three arms of the network of machines | Four out | 540-1000 turn/minute | 450 kg | Injection fuel system | Wide for wheel weight distribution
| Component | Electrical system | Battery | Filter | Fuel Tunk | Umbrella | Drawbar
3 | Specification | 12 volts | 100-120 empire | Oil container | 90-110 liter | Limited to the sun | Capacity 4.5 Tons.
| Component | Weight | Height | Drive system | Steering | Length | Speed
4 | Specification | 2600-2480 kg | 2413-2794 mm | 2WD/4D | Hydrostatic | 3300-4300 mm | 8-speed transmission in the front and 2-speed transmission in the back.

## Annex-2
# | Machine specifications
1 | Disc Harrow | Disc number | Weight | Height | Ploughing depth | Width | Ploughing width | Length | Type shanks | Power | Comments
|  | 18 | 645 kg | 1150 mm | 350-150 mm | 2034 mm | 2075-2050 mm | 2230 mm | Portable | 70-75 | The anterior group has serrated edges and the posterior group has intact edges
2 | Wide Level Disc | 24 |  | 1180 mm | 150-300 mm | 42300 mm | 4000-4200 mm |  | Trailer | 75-85
3 | Pneumatic planter | Unit number | Weight | Height | Seeds container | Width | Operating width | Length | Type of shanks | Power
|  | 4 to 6 | 665-830 kg | 1600 mm | 20 kg | 3000-4200 mm | 2800-4000 mm | 2000 mm | Portable | 75
4 | Tractor-Driven Sprayer (Trailer) | Tunk capacity | Weight | Height | Pump speed | Number of nozzles | Operating width | Length | Type of shanks | Power
|  | 2000 liter | 500 kg | 1900 mm | 100liter/min | 30 | 160000 mm | 3500 mm | Trailer | 75 H
5 | Sesame Harvester | Number of shanks | Weight | Height | Ploughing depth | Number of nozzles | Operating width | Length | Type of shanks | Power
|  | 2 | 550 kg | 1500 mm | * | 3900 mm | 3650 mm | 3600 mm | Portable | 45-75
6 | Thresher(Semi-automatic harvester) | Capacity | Weight | Height | * | Width | * | Length | Type of shanks | Power
|  | 2000 Kg/hour | 1550 kg | 2350 | * | 2265 mm | * | 4020 mm | Trailer | 75
7 | Trailer | Capacity | Weight | Dimensions |  |  |  |  | Type of shanks | Power
|  | 4 Tons | 1550 | 600*1800*3650 mm |  |  |  |  | Trailer | 70-85