## Sheet1
BOQ of for supply and installation of solar system with capacity of 440 Watts at Alwehda giessan HCF
Solar Photovoltaic (PV) system supply and installation
Item | Description | Quty | Unite | Rate | Amount SDG
1 | This work includes the supply, installation, testing, warranty and all accessories necessary for the installation of the solar panels, including the supporting frame, with the approval of the supervising engineer.
1.1 | Solar panels - 400W - 16 Nos (EURONET) or equivalent. | 16 | NO |  | 0
1.2 | Power Inverter Hybrid 5,201.9 watt (5.21KW,48v,100A- MPPT. or equivalent | 1 | NO |  | 0
1.3 | 1 ( 4 x 25 mm² Cu / XLPE / SWA / PVC) (Alfanar) or equivalent. | 25 | ML |  | 0
1.4 | 1 ( 4 x 10 mm² Cu / PVC / PVC) (Alfanar) or equivalent. | 15 | ML |  | 0
1.5 | Cells carrier from Camar (1 beam 12 cm) and angle lines 2 1/2 and square pipes 4 x 8 with welding and painting | 1 | NO |  | 0
1.6 | Battery 100A RAW Pawer or equivalent. | 8 | NO |  | 0
1.7 | Change Over Switch 200 Amps. | 1 | NO |  | 0
1.8 | labor cost | 1 | Sum lump |  | 0
1.9 | Transportation | 1 | Sum lump |  | 0
| Total |  |  |  | 0 | SDG
0