## 2.5-Incinerator Construction
BOQ Incinerator Construction for Al Mangil hospital
S.n | Specifications | Unit | Quantity | Unit rate | Total Amount SDG
1 | Eexcavating soil with dimension(4.10*4.90) with 1 meter depth with distance of the rubble outside the sites | m3 | 20.09
2 | supply materials and backfilling the pit from ALAZAZ backfilling on 4 layars thikness for each layar 25cm with spray with water for 5 days 3 times daily. | m3 | 20.09
3 | supply materials and casting weight concrete thickness 10cm with mix 1:3:6 the dimension (4.10*4.90) with spray with water for 5 days, 3 times daily. | m3 | 1.48
4 | supply materials and pouring reinforced concrete, the dimension (4.10*4.90), thickness 20cm with mix 1:2:4 and distribute reinforce bar diameter 16 mm in two ways, top and bottom with spray with water for 5 days, 3 times daily. | m3 | 2.1
5 | supply materials and build wall from therimal bricks (heat resistant) dimension (15*20*30)cm with mortor mix 1:6 with hight 1.50meter and spray with water for 5 days 3 times daily. | m2 | 18.9
6 | supply materials and fix window dimension (60*60)cm from iron sheet (sag almuhaiar)and strong regtangle pipe (4*8) 1 mm,for (alhalg)and strong regtangle pipe (3*6) for frame with locks and joints the window fix on the wall on air direction north and south with paint with paint and zelegon3 faces and do layar from heavy rectangle pipe(2*4) 1mm each 15 cm in tow way as instruction of supervisor engineer | pcs | 2
7 | supply materials and fix door dimensions(50*70)cm on the top of incinerator ceiling from heavy rectangle pipes(4*8) 1mm for (alhalg) and heavy rectangle pipes (3*6) 1mm for frame with locks and joints and paint with zelegon and paint 3 faces as instruction of supervisor engineet | pcs | 1
8 | supply materials and welding the mopile shelf which made of reinforce bars diameter 12 mm which distrabuted in tow way the space between reinforce bars 5 cm and fix the mobile shelf on frame from heavy angle 2 inch which fix on wall.and made frame for mobile shelf from heavy angle 1.5 inch on all directionsfix with wall from inside and made door dimensions (0.50*1) from heavy iron sheet (alsag almuhaiar) 5 mm and strong regtangle pipe (4*8) 1 mm,for (alhalg)and strong regtangle pipe (3*6) for frame with locks and joints with paint and zelegon3 faces as instruction of supervisor engineer. | job | 1
9 | Supply materials and casting reinforcement concrete for the beam dimension (15*15)cm above the hole of the mobile shelf with mix1:2:4 and the reinforcement bars diameter 12mm each 15 cm top and bottom as instructed by the supervisor engineer. spray with water for 5 days 3 times daily. | m3 | 0.04
10 | supply materials and casting reinforcement concrete for cieling dimension (2.90 * 2.40 )m with mix1:2:4 and the reinforce bars diameter 16mm each 15 cm tow way on bottom spray with water for 5 days 3 times daily. conciderate the hole of the flue and waste entry door. | m3 | 1.6
11 | supply materials and fix flue from cyrcile pipes 3 inch 1 mm thickness 3 m hight covered with excependa and steely cover at the end of flue conical shape,the flue fixed on footing from red bricks dimensions(0.50*0.50*0.50)cm and heavy angle 2 inch 5 mm fix with pipes with welding on surface of ground as engineer instructions. | job | 1
Total