## 2.5-Incinerator Construction
BOQ for fencing to theIncinerator atr Al Mangil hospital
S.n | Specifications | Unit | Quantity | Unit rate | Total Amount SDG
1 | Supply materials and build fence 24m to incenerator from strong & heavy iron angle 2.5mm insh,5 mm with high 2 m from ground level and cast the angls in a bit from plain concrete dimensions50 *50* 50 cm ,each 2 m and fixed the angelswith weld with steel rebar 12 mm the first one on 20 cmm from ground and the others each 60 cm and install trivets from angel 2.5 mm in the middle of each side of fence and weldig it with the vertical angel and cast plain concrete to the trivets dimensions 50*50*50 cm,install ( سلك حظائر ) and fixed it with vertical angel with tire( سلك رباط ) ,install door (1*1,8)the trivets from angel 2.5 inch and Alhalg from angel 2 inch and the frame from rectangle pipe4*8 and expenda and paint it with pain and zelegon with lock inside and out side and install a signboard (1*0.80)m with RI & IRT logos | m3 | 20.09
Total