## Sheet1
SHARE Project, Kassala Teaching Hospital
1 | Minor Rehabilitation of (Surgery ER)
Item | Description | Unit | Qty | Unit Price(USD) | Total Price(USD)
1- Cleaning works
1,1 | Site cleaning ,removal of bushes, weeds , dirt , rubbish medical waste and all other waste before starting rehabilitation work | job | 1
1,2 | Site cleaning and removal building waste and rubble until ready for use | job | 1
Sub Total
2- plastering work
2,1 | Supply and apply external plastering for walls using cement mortar 1:4 (2mm thickness) including curing | m^2 | 12
Sub Total
3- Tiles work
3,1 | Supply and fix (50*50)cm Egyptian ceramic floor tiles layed over white cement slurry over cement sand screed | m^2 | 165
3,2 | Ditto , for walls size (25*50) cm | m^2 | 25
3,3 | Ditto , for skirting height 10 cm | m.l | 50
Sub Total
4-ROOF & CEILING WORKS
4,1 | Supply and install white gypsum boards size 60*60cm to replace damaged one , including checking for proper installation | m^2 | 10
4,2 | Sub Total
5 -Aluminum works
5,1 | Supply and install aluminum door size ( 120*220)cm with reflective glass installed on the top and remove the old one | NO | 2
5,2 | Supply and install aluminum door size ( 150*220)cm with reflective glass installed on the top and remove the old one | NO | 3
5,3 | Supply and maintenance on aluminum doors size 120*220 cm changing looks , reviewing the damaged glass , and installing the door as well | NO | 12
5,4 | Ditto , for Aluminum windows size 120*120 cm | NO | 1
5,5 | Ditto , for fan light size 60*60 cm | NO | 4
5,6 | Supply and install aluminum cupboards size 100*100 cm after removing the old cupboards and demolition waste carried out the site as per approved by site engineer | m^2 | 5
Sub Total
6-Electrical Works
6,1 | provide technical labours & check all electrical lines for the whole clinics and replace wires,socket,lamps 50 watt, Philips lamp if needed according to engineer satisfactory | Job | 1
6,2 | Provision and installation of good quality 4 ft lights Philips of equivalent quality with all accessories and removal the old one | NO | 27
6,3 | Supply and install wall exhaust fan size 10 inch | NO | 2
6,4 | Supply and change LED wall lamp 36watt after remove the old | NO | 18
6,5 | Supply and install socket 13A | NO | 22
6,6 | Reduce the length of ceiling fan pole | NO | 11
6,7 | provide and install air condition (LG brand 18 ) with all connection and accessories. The cost includes removing all the old one and replace it by the new one . With all other related works. | NO | 2
6,8 | Provision and installation of roof mounted fans of good quality type Orient (INDIAN) or equivalent quality to the specification . Price inclusive providing and fitting the fans hooks | NO | 5
6,9 | Supply and install key switch 20A | NO | 11
Sub Total
7- Sanitary and water system works
7,1 | Supply and install of complete hand wash basin and remove the old | Set | 3
7,2 | Supply and install of complete hand wash basin size 40*50cm made from stainless steel and removal the old one | Set | 4
7,3 | Supply and repair hand wash basin by changing the pvc connections and nickel tap | NO | 2
7,4 | Supply and install complete pvc sewer strainer size (150*150)mm | Set | 7
7,5 | Supply and install brushed nickel tap | NO | 6
7,6 | Supply and reviewing for external pipe line sanitation by performing maintenance of manholes and the necessary plumbing work including construction new manholes , making covers for old manholes and cleaning as per specifications and directions of the site engineer | m.l | 60
7,7 | Supply and install of 2000 liter water tank on the top of the building , including all the drainage connection using PPR fitting (techno) and install Indian water pump (1 horse) drainage system and electrical accessories with connection to the water source | JOB | 2
7,8 | Rehabilitation of water supply system y changing the damage pipe and valves | job | 1
Sub Total
8- Painting works
8,1 | Render fair face emulsion paint to internal walls and roofs for the ER surgery after treatment the cracks and cleaning the walls | m^2 | 1600
8,2 | Supply and apply 2 coats of oil paint for (6)cupboards size (1*2)m and steel door size (2,5*2,5)m | JOB | 1
8,2 | Render fair face emulsion paint to external walls for the ER surgery building after treatment the cracks using cement mortar 1:4 and remove the damaged part of the old paint, to the above mentioned technical notes. | m^2 | 250
Sub Total
Sub-GRAND TOTAL FOR SURGERY ER
2 | Minor REHABILITATION OF SEWEAGE SYSTEM
2.1 | Supply and reviewing for external pipe line sanitation by performing maintenance of all manholes and the necessary plumbing work including construction new manholes , making covers for old manholes and cleaning as per specifications and directions of the site engineer | m.l | 48
Sub Total for Minor Rehabilitation of Sewage System
Sub-GRAND TOTAL FOR SEWAGE SYSTEM
Total Surgery Emergency Unit and Sewage System rehabilitation cost