## Sheet1
SHARE Project, Kassala Teaching Hospital
Minor rehabilitation of area for collection of the waste for final disposal
Item | Description | Unit | Qty | Unit Price(USD) | Total Price(USD)
1- Cleaning works
1,1 | Site cleaning ,removal of bushes, weeds , dirt , rubbish medical waste and all other waste before starting rehabilitation work | job | 1
1,2 | Site cleaning and removal building waste and rubble until ready for use | job | 1
Sub Total
2- BACKFILLING WORKS
2,1 | supply and backfilling with mixed soil 50cm thickness , including compact , curing and settlement | m^3 | 70
2,2 | supply and casting plain concrete 8cm thickness mix 1:3:6 | m^3 | 14
Sub Total
3- tiles works
3,1 | Supply and fix (50*50)cm Egyptian ceramic floor tiles layed over white cement slurry over cement sand screed | m^2 | 180
Sub Total
4- roof works
4,1 | supply and install of zinc roof using American zinc (0,3mm ) with rectangular pipe 4*8 cm (1mm thickness) for main purlins and rectangular pipe 3*6cm for the sub purlins , including welding ,connections and installation thermal insulation roll sheets | m^2 | 176
4,2 | supply and install of American zinc (0,3mm ) under the roof (50cm height) using rectangular pipe 4*8 cm (1mm thickness) for main purlins. | m.l | 60
Sub Total
5- Doors works
5,1 | supply and install steel door size (3*3)m , made of rectangular pipe 4*8 cm (1mm thickness) for external frame and rectangular pipe 3*6 cm for internal frame , including locks , hinges , handles and painting | NO | 1
5,2 | Ditto , size (1,5*2,2)m | NO | 1
5,3 | Supply and build elevator ramp for external gates with red bricks and cement mortar including excavation, backfilling , casting plain concrete , plastering and curing | NO | 3
Sub Total
6- Fence works
6,1 | supply and install circular pipe (d=75mm) 1 mm thickness for columns , 3 m height from the ground level , including excavation (50*50*50)cm footing and casting plain concrete 10cm under the footing and 40cm to fix the pipe ,all works including cutting , welding , fixing and painting | NO | 26
6,2 | supply and install galvanized iron mesh (expanda panels ) for the canopy walls (2m height) , using heavy1-inch iron angle for external frame and rectangular pipe 4*6cm for sub purlins , works including cutting, welding and painting | NO | 110
6,3 | supply and build 1 brick wall for the canopy wall , using red brick grade 1 and cement mortar 1:8 (50cm ) height after excavation 20cm strip foundation , all works including internal & external plastering , curing ,internal painting using emulition paint after 2 coats of wall filler and external painting using 2 coats of emulition paint | m^2 | 28
7- Electric and sanitary works
7,1 | Supply and install LED roof lamp 36watt and accessories | NO | 12
7,2 | Supply and install complete circuit breaker 32A | NO | 1
7,3 | Supply and install of complete hand wash basin with fresh water connection form the source and sewage water connecting to the sewage network | Set | 2
Sub Total
TOTAL FOR WASTE COLLECTION Site