## Sheet1
SHARE Project: Kassala Teaching Hospital
Minor Rehabilitation of ( MEDICAL ER)
S/N | DESCRIPTION | UNIT | QTY | UNIT PRICE (USD) | TOTAL PRICE (USD)
1- Cleaning works
1,1 | Site cleaning ,removal of bushes, weeds , dirt , rubbish medical waste and all other waste before starting rehabilitation work | job | 1
1,2 | Site cleaning and removal building waste and rubble until ready for use | job | 1
Sub Total
2- Masonry work
2,1 | Supply and build 1 brick wall using red bricks grade #1 and cement mortar 1:8 for walls | m^2 | 138
2,2 | Supply and casting reinforcement concrete for lintel beam size w*h(20*25)cm using 4 bar 10mm and stirrups 6mm mix 1:2:4 | m.l | 2
Sub Total
3- plastering work
3,1 | Supply and apply internal plastering for walls using cement mortar 1:4 (2mm thickness) including curing | m^2 | 280
Sub Total
4- Tiles work
4,2 | Supply and fix (60*60)cm ceramic floor tiles layed over white cement slurry over cement sand screed | m^2 | 60
4,3 | Supply and install marble for entrance floor over cement mortar 1:4 | m^2 | 16
4,4 | Supply and install marble for stairs fall and raise (width 120cm) | NO | 20
| Supply and treatment of ceramic floors using (epoxy putty) , smoothing the surface well according the specifications | m^2 | 50
Sub Total
5-Painting Works
Supply and apply two prime coat and one of (oil paint), two finishing coats of emulsion paint to plastered surfaces, to walls and partitions, columns and all plastered and concrete surfaces, complete with abrasion, hair-cracks fiber repairing and cleaning with penetrating sealer, two coats of pre-mixed putty, as approved coloring paint, supplied in sealed containers, to the satisfaction of the Engineer.
5,1 | Render fair face emulsion paint to internal walls for the hall, offices and roof after 3 coats of wall filler to the above mentioned technical notes. | m^2 | 155
5,2 | Render fair face emulsion paint( silk paint ) to internal walls for the hall, offices and roof after 2 coats of wall filler to the above mentioned technical notes. | m^2 | 2200
5,3 | Supply and apply 2 coats of oil paint for ramp and stairs handles | m.l | 50
5,4 | Render fair face emulsion paint to external walls for the ER medical building after treatment the cracks using cement mortar 1:4 and remove the damaged part of the old paint, to the above mentioned technical notes. | m^2 | 600
5,5 | Supply and apply 2 coats of oil painting for 1-inch circular pipes | m.l | 220
Sub Total
6-Roof Works
6,2 | provide and make waterproof for the roof( Weight or seel Jard) with slope according to engineer instructions (the cost including removing the old water proof if found,labour cost, all provision of materials such as cement,sand,..etc.) | m^2 | 300
Sub Total
7- Ceiling works
7,1 | Supply and install white gypsum boards size 60*60cm to replace damaged one , including checking for proper installation | m^2 | 10
Sub Total
8-Electrical Works
Supply, install, test, commissioning and hand over in good working conditions complete the electrical system (lighting points and fixtures, switches, sockets, etc.) as shown on drawings, specifications, IEE wiring regulations & as required by Local Electrical Authorities (NEC), work to include laying of conduit , installation of boxes & wiring from the brand new distribution board (supplied by contractor), with the availability to connect a standby generator, up to the point complete with all necessary accessories, hardware, soft ware, for the complete project all up to the satisfaction of the Engineer. All Civil and Finishing Works related to the concerned item shall be included in the unit price, unless otherwise mentioned.
8,1 | provide technical labours & check all electrical lines for the medical ER and replace wires,socket,lamps 50 watt, Philips lamp if needed according to engineer satisfactory | Job | 1
8,2 | Provision and installation of good quality 4 ft lights Philips of equivalent quality with all accessories | NO | 30
8,3 | Provision and installation of roof mounted fans of good quality type Orient (INDIAN) or equivalent quality to the specification . Price inclusive providing and fitting the fans hooks | NO | 15
8,4 | Supply and install wall fan16 inch (good quality) | NO | 6
8,5 | Supply and install wall exhaust fan size 10 inch | NO | 8
8,6 | Supply and install wall exhaust fan size 50 inch | NO | 4
8,7 | Supply and install LED roof lamp 36watt and accessories | NO | 20
8,8 | Supply and install socket 13A | NO | 35
8,9 | Supply and install complete circuit breaker 100 A | NO | 2
8,10 | Reduce the length of ceiling fan pole | NO | 30
8,11 | Removal the old roof and wall lamps | NO | 15
8,12 | provide and install air condition (LG brand 18 ) with all connection and accessories. The cost includes removing all the old one and replace it by the new one . With all other related works. | NO | 5
Sub Total
9-Demolition and Removal works
9,1 | Demolition the wall buildings separating two offices and make treatment for cracks with plastering 1:6 cement mortar after removal and the demolition product carried out | m^2 | 15
9,2 | Demolition the old kitchen cupboards in the accountants room and make treatment for cracks with plastering 1:6 cement mortar after removal and the demolition product carried out | m.l | 20
9,3 | Removal the wooden room size (3*3)m height 2,5m inside the radiology department buildings and the waste carried out , and make treatment with plastering after removal | JOB | 1
9,4 | Removal the aluminum partitions walls and carried out the site ,height 3m | m^2 | 133
Sub Total
10 -Aluminum works
10,1 | Supply and install aluminum door size ( 120*220)cm with reflective glass installed on the top and remove the old one | NO | 11
10,2 | apply and install aluminum door size ( 150*220)cm with reflective glass installed on the top and remove the old one | NO | 4
10,3 | Supply and install aluminum door size ( 80*220)cm with reflective glass installed on the top and remove the old one | NO | 9
10,4 | Supply and install aluminum door size ( 85*220)cm with radiation-resistant glass 5mm thickness and frame made of lead | NO | 1
10,5 | Ditto , widow size (60*120)cm | NO | 2
10,6 | Ditto , widow size (100*120)cm | NO | 5
10,7 | Ditto , widow size (150*120)cm | NO | 1
10,8 | Ditto , fan light size (35*35)cm | NO | 2
10,9 | Ditto , fan light size (35*35)cm with radiation-resistant glass 5mm thickness and frame made of lead | NO | 1
10,10 | Supply and install aluminum cupboards size 100*100 cm after removing the metal cupboards as per approved by site engineer | NO | 11
10,11 | Supply and maintenance on aluminum doors by changing looks , reviewing the damaged glass , and installing the door as well | NO | 6
10,12 | Ditto , for aluminum window | NO | 22
10,13 | Ditto , aluminum cupboards size( 50*50). leave , locks and glasses | NO | 5
Sub Total
11- Public work
11,1 | Supply and install of blue cloth curtains to create partitions in the patient ward height 2m with rings including sewing , | m.l | 280
11,2 | Supply and maintenance circular pipe for holding curtains size 1/2-inch including welding , cutting , curing , excavation and casting plain concrete | m.l | 40
11,3 | Supply and make radiation insulation for the wall in the x-ray room (shielding) , using lead sheet 4mm thickness , including cleaning the wall before installation , sheet installation and finishing , according to the directions of the supervising engineer | m^2 | 25
11,4 | Supply and install of handrails in the entrance ramp , using heavy circular pipe 1 inch for external frame and 2*2cm square pipe for internal frame , including welding and painting | m.l | 8
11,5 | Install 1 inch circular pipe (1mm thickness) to make handles for the ramp , including welding | m.l | 10
Sub Total
12- Sanitary and water system works
12,1 | Supply and install complete western toilet seat | Set | 6
12,2 | Supply and install of complete hand wash basin | Set | 10
12,3 | Supply and install complete pvc sewer strainer size (150*150)mm | Set | 6
12,4 | Supply and rehabilitation of latrine , including install eastern seat ,shower , tap and bidet , also removing damage item out the site and checking fresh water and sewage water | NO | 10
12,5 | Supply and reviewing for external pipe line sanitation by performing maintenance of manholes and the necessary plumbing work including construction new manholes , making covers for old manholes and cleaning as per specifications and directions of the site engineer | m.l | 60
12,6 | Supply and install of 2000 liter water tank on the top of the building , including all the drainage connection using PPR fitting (techno) and install Indian water pump (1 horse) drainage system and electrical accessories with connection to the water source | JOB | 2
12,7 | Rehabilitation of water supply system y changing the damage pipe and valves | job | 1
Sub Total
TOTAL FOR MEDICAL ER