## Sheet1
Bill of Quantity (BOQ) for the Rehabilitation of Three Health facilities:
| DESCRIPTION | UNIT | QTY | UNITRATE (SDG) | AMOUNT (SDG)
1 | Alshata
1.1 | Replacement of the Main Room's wooden roofing with cement board roofing, including wooden beams (7m*8m) | M2 | 56
1.2 | Rehabilitation of the Main Room's Floor Plastering, Ensur using cement Sand mortar with mix Ratio , 1:6 (C:S) , inculding curing the plasted walls at least three days ( twice /day ) . | M2 | 50
1.3 | Rehabilitation of the Main Room's Plastering and Painting (Inside and outside) , Ensur using cement Sand mortar with mix Ratio , 1:6 (C:S) , inculding curing the plasted walls at least three days ( twice /day ) . | M2 | 180
1.4 | Replacement of the Storage Room's wooden roofing with cement board roofing, including wooden beams (3m*3m) | M2 | 9
1.5 | Rehabilitation of the Storage Room's Plastering and Painting (Inside and outside) Ensur using cement Sand mortar with mix Ratio , 1:6 (C:S) , inculding curing the plasted walls at least three days ( twice /day ) . | M2 | 72
1.6 | Rehabilitation of the Storage Room's Floor Plastering ,Ensur using cement Sand mortar with mix Ratio , 1:6 (C:S) , inculding curing the plasted walls at least three days ( twice /day ) . | M2 | 9
1.7 | Reuse of the wooden roof boards in the construction of an extra waiting area | Job | 1
1.8 | Construction of 1/2Brick 3m Walls Separating the Main Room Into 4 Rooms | Ml | 11
1.9 | Rehabilitation of 8 wooden windows(150cm*100cm) and 2 wooden doors(80cm*220cm) inculding (Paint using Almuhands paint and fixation) | Job | 1
2 | Althamara
2.1 | Construction of a new storage room as per attached plan and drawings details | Job | 1
2.2 | Supply of 100 Liter Vertical Water tank (three layers) with Connections. | Lum -Sum | 1
2.3 | Supply and Installe of 0.5 HP Water Pump (Gronfose) | Lum -Sum | 1
2.4 | Supply and Installe of Water Taps very good quality | Pcs | 2
3 | Alomada
3.1 | Rehabilitation of The Main Room's Roof parapet wall 0.5m Height | M | 11
3.2 | Apply Waterproof to the Roof's Sheets (12m*11m) | M2 | 132
3.3 | Rehabilitation of Doors and Windows, inculding 2 cates Painting using Almouhandise Paint Work and Handels 6 Steel Windows and 2 Steel Doors | Job | 1
3.4 | Construction of Parameter Fencing (Using galvanized and coated posts 2.4 meters in length and installed in 300*600 mm concrete footings. Use 50*50 mm angle steel for all terminal and corner posts, and 40*40*4.0mm angle steel for all line posts. The 1.8 meter high mesh fabric must be with a 4mm minimum diameter with 50*50 mm aperture, aluminized or coated galvanized steel. The installation must utilize three horizontal tension wires (top, middle, bottom) and corresponding tension bars and bands on all terminal and corner posts. The mesh must be secured to the posts and tension wires using tie wires every 300mm to ensure tension and prevent sagging across the long span.) | Ml | 170
3.5 | Supply and construct a permanent Post and Beam Canopy structure attached to the existing room over a 12m*3m footprint. The scope includes constructing a 150mm thick reinforced concrete slab-on-grade foundation (min. 25 MPa strength) over a 100mm granular sub-base. The canopy shall be supported by a minimum of five intermediate 100*100mm (or larger) Structural Grade, Pressure-Treated Timber (H3/H4) posts along the 12m open side (spaced at 3m centers max). Posts must be anchored securely to the slab using galvanized post bases. The 3m clear span shall use 200*50mm minimum roof beams at 600mm C/C, secured with heavy-duty galvanized steel connectors. The canopy roof shall be a single slope with a minimum pitch of 1:60 for positive drainage. The roof shall be clad directly with 10 mm thick minimum Fiber Cement Board panels, secured with corrosion-resistant fasteners, and made waterproof by sealing all joints with flexible PU sealant. | Job | 1
3.6 | Dislodging of Latrines pits and repair Plumbing ( for 3 Drophole Latrine, 3.5m*2.5m Septic) | Job | 1
3.7 | Separation of the Men and Women Latrine Entrances (2m*1m Wall 1/2Brick) | Lum -Sum | 1
3.8 | Rehabilitation of Septic tank and Sanitary Well Plastering (3m*3m) | M2 | 4
3.9 | Welding the Small Windows Openings (30cm*80cm) | Lum -Sum | 6
4 | Batra
4.1 | Rehabilitation of Main Entrance (Paint work and minor welding) (3m*3m) | Job | 2
4.2 | General Cleaning and Plumping maintenance of the Latrine | Job | 1
4.3 | Supply and Installation of 2 Wooden Doors for The Latrine (220*80) | Job | 2
4.4 | Supply and Installation of 2 Squat Seats in Latrine Including Tiling (6.5m2) | Job | 1
4.5 | Supply and fixing of of 3 Manhole Covers 40*40 | Item | 3
4.6 | Rehabilitation of underground water Tank, Including Plastering and A Cover (40cm*40cm) | M2 | 5
4.7 | Replacement of 2 Rooms Wooden Doors (220cm*80cm), Including Wooden Frames, locks, and hinges | Job | 2
4.8 | Rehabilitation of 7 Wooden Windows (150cm*120cm), Including Paint Work, Locks, and Handles | Job | 7
4.9 | Rehabilitation of The Wooden Ceiling Covers (Ablakash Wood Sheets) | M2 | 20
4.1 | Waterproofing the Roof's Zinc Sheets (12m*11m) (Including Minor Bolt Holes Repairs) | M2 | 150
4.11 | General maintenance of Electrical connections and Replacement of 8 Light Pulps with LED 4ft lamps | Job | 1
0
TO SUMMARY