## Structural & Metal Works
BOQ for Trawa WGSS
Item | Description | Unit | Quantity | Unit Price (SDG) | Total (SDG)
1 | Supply and install welded metal frame: 4x8 cm pipes, 1.5 mm thick, columns every 1 m, including cutting, welding and installation according to specifications and engineer instructions | m linear | 20
2 | Supply and install galvanized zinc sheets (0.5 mm) for kitchenand walls and roof extension with silicone, slope 3–5% for water drainage according to specifications and engineer instructions | m2 | 12
3 | Supply and install metal expanded mesh for kitchen facade ventilation with frame, paint according to specifications and engineer instructions | m2 | 8.7
4 | Supply and install thermal insulation EPX with Eadhesive tape under zinc according to specifications and engineer instructions | m2 | 12
6 | Supply and install steel doors 1.2 mm thick with paint standard lock and hinges according to specifications and engineer instructions | m2 | 3.6
7 | Supply and install screws and rubber washers for fixing metal sheets and insulation according to specifications and engineer instructions | piece | 200
8 | Supply and apply primer + paint on frame and metal pipes according to specifications and engineer instructions | m2 | 14
9 | Supply and apply paint on zinc sheets and storage exterior according to specifications and engineer instructions | m2 | 12
12 | Supply and apply waterproofing for roof (bitumen/acrylic) according to specifications and engineer instructions | m2 | 12
total

## Electrical Works
Item | Description | Unit | Quantity | Unit Price (SDG) | Total (SDG)
13 | Supply and install 2 kitchen power sockets (Fanar) on wooden boards with wiring inside PVC conduit according to specifications and engineer instructions | point | 2
14 | Supply and install 1 storage LED light 70W on wooden board with wiring in PVC conduit according to specifications and engineer instructions | point | 1
15 | Supply and install 2 LED lights 70W for kitchen (interior and exterior) on wooden boards according to specifications and engineer instructions | point | 2
16 | Supply and install 1 ceiling fan (Orient) with speed switch on wooden board according to specifications and engineer instructions | unit | 1
17 | Supply and install wooden boards for switches and panels according to specifications and engineer instructions | piece | 3