## Block 24
BoQ for rehabilitation of Water Yard in Um Baddah Dar Elsalam Block 24 in Um Baddah locality -Protection-focused Integrated WASH Response in Um Baddah Locality- Khartoum State
SN | Discription | Unit | Qty | Unit Cost SDG | Total Cost SDG
6 | Supply and construction of a 2-meter high fence made of 4 mm galvanized steel chain-link wire fixed to 2-inch steel pipes with 2.8 mm thickness, with the pipes extending 2.25 meters above ground and embedded 0.5 meters below ground including bending length. The posts shall be spaced 2 meters apart and supported with three horizontal rails (Linya 12/6 m) at the top, middle, and bottom. The 2-inch steel posts will be set in plain concrete bases measuring 40 × 40 × 60 cm around the existing water station over a perimeter of 29 × 12 meters around the solar panels, including a 12-meter partition between the solar panels and the tap stand. At the four corners, 3-inch steel pipes with 2.8 mm thickness shall be fixed and reinforced with two 1-meter 2-inch steel pipes. For the mini water yard at the top of the fence, the pipes shall be angled by 25 cm and secured with three rows of barbed wire. | ML | 80
7 | Single gate shall be manufactured from expended metal (decoration), lockable fixed on steel angle 1.5 inch 3mm whichis welded to3 inchthickness 2.8 mm posts galvanized pipe. Single gate dimensions:2-meter height 1-meter length other specifications will be according to the WASH coordinator advise | Job | 1
8 | Double gates shall be manufactured from expanded metal for decorative purposes, lockable, and fixed on 2-inch angle iron with 3 mm thickness, welded to 4-inch galvanized steel posts with 2.8 mm thickness. The double gate dimensions shall be 2 meters in height and 3 meters in length, with all other specifications to follow the approved drawings or as advised by the LMI Engineer. | Job | 1
9 | Mobilization to site Mobilization shall include all preparatory activities required for the movement of personnel, equipment, supplies, and other incidentals to the project site located in Ombada Block 24, Ombada Locality. | Job | 1
Sub Total
17% VAT
Grand Total in SDG

## Block 37
BoQ for rehabilitation and solarization of Water Yard in Ombada Block 37, Ombada Locality -Protection-focused Integrated WASH Response in Um Baddah Locality- Khartoum State
SN | Discription | Unit | Qty | Unit Cost SDG | Total Cost SDG
1 | Supply and install a high-quality solar power system to provide electrical energy for operating a submersible pump. The solar panels shall have an efficiency of not less than 20% and a minimum rated power of 590 W per panel (Jinko or GSB approved equivalent of similar quality and performance)). The system shall be designed to operate a submersible pump with a capacity of 20 HP (approximately 18 kW). | Panel | 40
2 | Supply and install a European-made inverter/controller (Power Back Dual System) or approved equivalent (GSB type), with a rated capacity not less than 18 kW and preferably 22 kW, suitable for operating the submersible pump. The inverter shall convert DC power generated from the solar panels into AC power compatible with the pump motor requirements and shall include all necessary protection features, control functions, and accessories to ensure safe and reliable operation. A higher capacity unit (approximately 22 kW) preferable to improve system reliability and performance where available. | Inverter | 1
3 | Supply and installation of control panels along with all necessary accessories, including switches, breakers, meters, wiring, and supports, to ensure safe and reliable operation of the solar system. | PC | 1
4 | Supply and install high-quality electrical cables for the solar power system, suitable for a current rating of 60–70 A. The cables shall be 6 mm² stranded copper with insulation rated for solar/DC and AC applications, UV-resistant, and suitable for outdoor installation. All necessary lugs, connectors, supports, and protective conduits shall be provided to ensure safe, reliable, and long-lasting operation for both the DC side (panels to inverter) and the AC side (inverter to pump). | M | 120
5 | The solar system shall be installed and mounted on a steel carrier with a height of 1.5 meters (1 meter at the front and 1.5 meters at the back), equipped with front and back ladders and oriented according to the sunlight angles throughout the year. The carrier shall be constructed from heavy steel angles, with 3-inch by 5 mm for the main pillars and 2-inch by 3 mm for the frame and bracers. A protective frame shall be provided for the slides using suitable steel materials as per the LMI engineer instructions. | Panel | 40
6 | Supply and construction of a 2-meter high fence made of 4 mm galvanized steel chain-link wire fixed to 2-inch steel pipes with 2.8 mm thickness, with the pipes extending 2.25 meters above ground and embedded 0.5 meters below ground including bending length. The posts shall be spaced 2 meters apart and supported with three horizontal rails (Linya 12/6 m) at the top, middle, and bottom. The 2-inch steel posts will be set in plain concrete bases measuring 40 × 40 × 60 cm around the existing water station over a perimeter of 29 × 12 meters around the solar panels, including a 12-meter partition between the solar panels and the tap stand. At the four corners, 3-inch steel pipes with 2.8 mm thickness shall be fixed and reinforced with two 1-meter 2-inch steel pipes. For the mini water yard at the top of the fence, the pipes shall be angled by 25 cm and secured with three rows of barbed wire. | ML | 70
7 | Single gate shall be manufactured from expended metal (decoration), lockable fixed on steel angle 1.5 inch 3mm whichis welded to3 inchthickness 2.8 mm posts galvanized pipe. Single gate dimensions:2-meter height 1-meter length other specifications will be according to the WASH coordinator advise | Job | 1
8 | Double gates shall be manufactured from expanded metal for decorative purposes, lockable, and fixed on 2-inch angle iron with 3 mm thickness, welded to 4-inch galvanized steel posts with 2.8 mm thickness. The double gate dimensions shall be 2 meters in height and 3 meters in length, with all other specifications to follow the approved drawings or as advised by the LMI Engineer. | Job | 1
9 | Mobilization to site Mobilization to the site shall include all preparatory activities necessary for the movement of personnel, equipment, supplies, and related incidentals to the project site located in Ombada Block 37, Ombada Locality. | Job | 1
Sub Total
17% VAT
Grand Total in SDG

## Block 9
BoQ for the Solarization of Water Yard in Um Baddah Block 9 in Um Baddah locality -Protection-focused Integrated WASH Response in Um Baddah Locality- Khartoum State
SN | Discription | Unit | Qty | Unit Cost SDG | Total Cost SDG
1 | Supply and install a high-quality solar power system to provide electrical energy for operating a submersible pump. The solar panels shall have an efficiency of not less than 20% and a minimum rated power of 590 W per panel (Jinko or GSB approved equivalentof similar quality and performance). The system shall be designed to operate a submersible pump with a capacity of 20 HP (approximately 18 kW). | Panel | 40
2 | Supply and install a European-made inverter (Power Back Dual System) approved equivalent (GSB type), with a rated capacity not less than 18 kW and preferably 22 kW, suitable for operating the submersible pump ,the inverter shall convert DC power generated from the solar panels into AC power compatible with the pump motor requirements and shall include all necessary protection features, control functions, and accessories to ensure safe and reliable operation. A higher capacity unit (approximately 22 kW) is recommended to improve system reliability and performance where available. | Inverter | 1
3 | Supply and installation of control panels along with all necessary accessories, including switches, breakers, meters, wiring, and supports, to ensure safe and reliable operation of the solar system. | PC | 1
4 | Supply and install high-quality electrical cables for the solar power system, suitable for a current rating of 60–70 A. The cables shall be 6 mm² stranded copper with insulation rated for solar/DC and AC applications, UV-resistant, and suitable for outdoor installation. All necessary lugs, connectors, supports, and protective conduits shall be provided to ensure safe, reliable, and long-lasting operation for both the DC side (panels to inverter) and the AC side (inverter to pump). | M | 50
5 | The solar system shall be installed and mounted on a steel carrier with a height of 1.5 meters (1 meter at the front and 1.5 meters at the back), equipped with front and back ladders and oriented according to the sunlight angles throughout the year. The carrier shall be constructed from heavy steel angles, with 3-inch by 5 mm for the main pillars and 2-inch by 3 mm for the frame and bracers. A protective frame shall be provided for the slides using suitable steel materials as per the LMI engineer instructions. Note: The solar system shall be installed and mounted on the shelter’s roof, which is constructed with zinc sheets. Contractors are strongly encouraged to visit the water yard site in person to inspect the shelter and accurately design the solar system frame. | Panel | 40
6 | Mobilization to site Mobilization shall consist of preparatory work including, but not limited to, those necessary to the movement of personnel, equipment, supplies and incidentals to the project sites in ombada block9 in ombada locality . | Job | 1
Sub Total
VAT 17%
Grand Total in SDG