## Spacification
1. Description of Works The works shall include the following: Lot 1 -construction of water yard equipped with Solar system in Al Jazeera state . 4.1 The Works:- Shall include the following as detailed in the BOQ and at the required standards and specifications of Human Appeal; I. Borehole needs: - conduct geological survey and other surveys and equipped with technical report and drill the borehole using Percussion rig or any relevant mentioned rig and follow the geophysical instructions and prepare borehole data and lithology and well logging. - Provide a hybrid submersible pump 7.5 kW, AC/DS with high head, 30~ 40 discharge rate Q, m³/h and connected with local water networks, provide and install a borehole sensor, it will be flexible based on borehole characteristics. - dismantle the existing control room, and supply and install a new control room as specified in BoQ, and carry out the borehole development accordingly through installing a borehole nick and a concrete apron for protection II. Construction material and civil work: a- provide all naseberry fittings and junctions, and carry out the replacement and install inlet and outlet using the existing diameter. - provide anti-rust painting materials and carry out the internal painting for the three elevated tanks and as well external using blue and and white colours. - provide enough taps and carry out the replacement. -Supply and install the borehole and distribution points fencing III. Distribution network: - Provide galvanized pipe (maybe changed based on the selection of the submersible pump based on the result of the pumping test and all necessary fittings (elbow, socket, reducer, nipple, water tape, Tee, valve). - Provide a galvanized pipeline 3 inches in diameter or more, and carry out the conveyance system excavation. - Connect the inlet and outlet of the elevated tank and other networks to the water tap stands, animal trough, and cart taker point. - install HA and donor logo in signboard 1 m long * 1.5 m width.