## Block (F)Drain system-Lot 2
Project Name | Construction of Secondry Health Facility
Clint | Releif International - Sudan
Location | Sudan - ND - Tawila DabaniraD7
Section /Bolck | (F ) West water pipe & Drain pit | Bill No ( 6 )
Items | Work Discriptions | Unit | Quantites | Estimated unit price SDG | Estimated Total price SDG
1 | Sup structure work
1.1 | Excavating bet for septic tank 2.6*2.6*3.5 m3 as per drawing and supervisor instruction | m3 | 24
1.2 | supply and build one and half red brick wall in 1:6 (cement: sand) mortar to the septic tank all as per drawing and supervisor instructions .the price include Equipment and tools. | m2 | 27
1.3 | Supply and filling well selected soil under plain concert floor withe well compaction , all as per specifications & RI supervisor instruction. | m3 | 2
total cost of Excavation And filing works to summary |  |  |  |  | 0
2 | Plain concert work
2.1 | supply and casting150 mm plain concert using 1:3:6 (cement : sand : gravel ) ratio to septic tank all as per drawing s and construction supervisor instructions. | m2 | 7
2.1 | supply and casting100 mm plain concert using 1:3:6 (cement : sand : gravel ) ratio all as per drawing s and construction supervisor instructions. | m2 | 4
2.1 | Reinforced concert work
2.1.1 | supply and casting150 mm thickness Reinforced concert using 1:2:4 (cement : sand : gravel ) mix with T12MM @150 mm c/c BW to Drain pit cover slab all as per drawing s and construction supervisor instructions. | m2 | 7
Total cost of Plain concert work to summary |  |  |  |  | 0
3 | West water and sanitary System |  |  |  | 0
Supply, fix, connect & test the following pipes for cold/hot water supply system of hand washing tank
3.1 | supply and fixing PVC 4 inches Drain pipes from manahols to Draine pite | Ml | 35
3.1 | supply and fixing Manhole cover 60*60cm cast iron with all accessors to the drain pit ,all per supervisor instructions | No. | 2
3.1 | supply and build manhole 60*60 cm using red bricks with 1;6 cement sand motor , plastering , plain concert bunshalte ,60*60 cm cast iron manahol cover. All as per supervisor instructions | No. | 12
Total West water and sanitary System |  |  |  |  | 0
SUMMARY OF PRICES
Items | Work Descriptions |  | Total price SDG |  | Total USD
A | Excavation And filing works
B | Concrete work
C | Water & sanitary System
Total summary (SDG/Sudan)/use