## 90
RFQ Specification of lab reagent and medical equipments (GDF, RS, WN)- PR-SUD-KRT-2026-0090
Distributing Plan Per each Location
No | Item description | Unit | Quantity | Specification | Unit Cost | Total Cost | Currency | Minimum Shelf life | Gadaref | Port Sudan | Kosti
1 | Urine cont | pcs | 10000 | Palstic urine sample collector, 50 ml |  |  |  | 2 years | 3330 | 3340 | 3330
2 | Malaria rapid test | pcs | 25000 | ICT for Malaria detecting (50 test/pack) - Pf.PV rapid diagonestic test device Detects specific antigens of P. falciparum and P. vivax in whole blood |  |  |  | 1.5 years | 8330 | 8340 | 8330
3 | Typhoid rapid test | pcs | 6000 | ICT for detecting typhoid (40 tests/pack) - A rapid test for qualitative detection of antibodies to typhoid fever |  |  |  | 1.5 years | 2000 | 2000 | 2000
4 | H.pylori test | pcs | 6000 | ICT for HpyloriAb detecting (40 tests/pack) - A rapid test for qualitative detection of antibodies to Helicobacter pylori |  |  |  | 1.5 years | 2000 | 2000 | 2000
5 | Stool cont | pcs | 6000 | Palstic stool sample collector, 60 ml |  |  |  | 2 years | 2000 | 2000 | 2000
6 | HCG | pcs | 18000 | A rapid test for qualitative detection of human chorionic gonadotropin (hCG). (50 test/package) |  |  |  | 1.5 years | 6000 | 6000 | 6000
7 | EDTA container | pcs | 18000 | Capacity: 4 mL, Tube Dimensions: 13 mm x 75 mm |  |  |  | 2 years | 6000 | 6000 | 6000
8 | ESR tube | pcs | 6000 | Fast ESR 30 minutes. Capacity: 1.6 mL, Tube Dimensions: 13 mm x 75 mm |  |  |  | 1.5 years | 2000 | 2000 | 2000
9 | Fluoride tube | pcs | 6000 | Capacity: 4 mL, Tube Dimensions: 13 mm x 75 mm |  |  |  | 1.5 years | 2000 | 2000 | 2000
10 | Urine strip | box\100 | 1500 | Urine strip 3K (100 strip /Pack) - Urinalysis reagent strips for rapid analysis of urine specimens |  |  |  | 1.5 years | 500 | 500 | 500
11 | Glucose strip | box\50 | 1000 | Glucose Test strips (50 strips /pack) device type - On Call electronic blood GlucoseTesting strips |  |  |  | 1.5 years | 340 | 330 | 330
12 | Fluoride oxalate tube | pcs | 6000 | Capacity: 4 mL, Tube Dimensions: 13 mm x 75 mm |  |  |  | 1.5 years | 2000 | 2000 | 2000
13 | Lyse | bott | 60 | Hematology Lyse, 500 ml bottle |  |  |  | 1.5 years | 20 | 20 | 20
14 | Daliuent | set | 60 | CBC diluent 20 for Mindray |  |  |  | 1.5 years | 20 | 20 | 20
15 | EZ cleanser | bott | 60 | 50 ml bottle |  |  |  | 1.5 years | 20 | 20 | 20
16 | Microscope Slides | box\50 | 2500 | 75 mm x 25 mm with a thickness of 1.0 to 1.2 mm. |  |  |  | 2 years | 840 | 830 | 830
17 | Blood lancet | box\100 | 5000 | Sterile blood lancet box\100 |  |  |  | 2 years | 1670 | 1670 | 1660
18 | Syringe 5ml | box | 2500 | Disposable Syringe 5ml (pack of 100) |  |  |  | 2 years | 840 | 830 | 830
19 | Cover glass | box\100 | 1500 | Cover class 22*22 mm Box of 100 |  |  |  | 2 years | 500 | 500 | 500
20 | Rack | pcs | 12 | Rack for test tube made of plastic |  |  |  | 2 years | 4 | 4 | 4
21 | Sprit alcohol | bott | 36 | Ethanol, 70% solution |  |  |  | 2 years | 12 | 12 | 12
22 | CBC device | pcs | 4 | (Equiv to Mindray BC-30) automated CBC hematology analyzer with 3-part differential, 21 parameters, 60 tests/hour capacity, 10 µL sample volume, touch screen interface, reagent system (3 reagents), and connectivity via USB/LAN/LIS. |  |  |  | NA | 2 | 1 | 1
23 | ESR rack | pcs | 12 | ESR Rack-holds 10 tubes per rack. ESR Tube holder- 9×120 mm ESR vacuum tubes |  |  |  | 2 years | 4 | 4 | 4
24 | HB Mission device | pcs | 12 | Portable Hb & Hct Analyzer. Hb measurement range: 4.5 - 25.6 g/dL. Hct range: 13 - 75%. Size (LxWxH): 127x58x25 mm |  |  |  | 2 years | 4 | 4 | 4
25 | Glucometer | pcs | 24 | Equivalent to on-call or one plus brand |  |  |  | 2 years | 8 | 8 | 8
26 | Microscope | pcs | 12 | Biological Microscope, Trinocular, 30˚ inclined 360˚ head head Eye piece 10x/20mm FOV, Objective upto 40x, Illumination : LED, Stage: Rackless mechanical stage, Min Condenser: 1.25 N.A. condenser. OLYMPUS CX33 or equivalent |  |  |  | NA | 4 | 4 | 4
27 | Centrifuge | pcs | 12 | Medium capacity centrifuges, Max capacity 16x15ml 4x100ml 2xM. Plate, Max speed: 4,100 rpm, digital display for time and speed. |  |  |  | NA | 4 | 4 | 4
28 | Clorimetrer | pcs | 12 | Digital Fully Automatic Colorimeter Digital Filters (Model No. HV-116) |  |  |  | NA | 4 | 4 | 4
29 | Nebulizer | pcs | 12 | automizer, capacity of 12ml, respirable volume of < 5 µm 75%, noice level of 56 dBA |  |  |  | 2 years | 4 | 4 | 4
30 | Drip stand | pcs | 40 | Metallic imported drip holder : Stainless steel-plated steel for durability and rust resistance :(typically 120–210 cm) |  |  |  | NA | 14 | 13 | 13
31 | Medical screen | pcs | 40 | Bed Screen (3 folds H 168 cm - W 244cm), easy to move |  |  |  | NA | 14 | 13 | 13
32 | Examination bed | pcs | 25 | Imported metallic (Stainless steel) couch 190 × 65 × 65 cm |  |  |  | NA | 9 | 8 | 8
33 | Medical bed with mettres | pcs | 36 | Bed: size: 80''(L)*35''(W)*20''(H), Semi fowler, Epoxy coated. Metal Mattress: 80''Lx35'' W, medium firm, waterproof rexine cover. Fit for medical bed. |  |  |  | NA | 12 | 12 | 12
34 | Autoclave | pcs | 12 | Portable pressure stream sterilizer with a weight around 16 kg and dimensions of 41×41×43 cm |  |  |  | NA | 4 | 4 | 4
35 | Delivery bed | pcs | 12 | Material: Should have high-quality stainless steel or epoxy-coated mild steel for durability and ease of cleaning. Design: Should have three-section or multi-section bed with adjustable backrest, seat, and leg sections. Mobility: Should be fitted with lockable caster wheels for easy movement. Overall Dimensions: Approximately 1800–2000 mm (length) x 600– 700 mm (width). Height Adjustment: Fixed height. Approx. 700-750 mm from the ground . Mattress: Waterproof, anti-bacterial, and anti-static foam mattress. Thickness: 50–100 mm, high-density foam for patient comfort. Cover: Non-slip, washable material |  |  |  | NA | 4 | 4 | 4
36 | Oxygen concentrator | pcs | 12 | Flow rates of 1–10 LPM, power draws under 350W, noise levels below 50 dB, and built-in safety alarms |  |  |  | NA | 4 | 4 | 4
37 | Weight and Height scale | pcs | 12 | Standing scale, iron material, high measurement max 190cm |  |  |  | NA | 4 | 4 | 4
38 | Stop watch | pcs | 24 | 4 channel digital timer, LCD/LED display |  |  |  | NA | 8 | 8 | 8
39 | Stethoscope | pcs | 32 | Standard- Adult Traditional model with chestpiece, tubing, and earpieces. Equiv to Japanese brand Stethoscope. |  |  |  | NA | 11 | 11 | 10
40 | Sphygmomanometer | pcs | 32 | Mercury sphygmomanometer original equiv to (Japanese made). Measurement Range 0 – 300 mmHg. |  |  |  | NA | 11 | 11 | 10
41 | Automatic pipette | pcs | 12 | Volume ranges (0.1 µL to 10+ mL), accuracy (±0.2% to ±10%), and precision (CV ≤0.2% to ≤5%) |  |  |  | NA | 4 | 4 | 4
42 | Pulse oximeter | pcs | 12 | Portable, precise and solid, high clear LED display, suitable for both adults and children, autopower off |  |  |  | NA | 4 | 4 | 4
43 | Vital sign | pcs | 12 | Vital sign monitor equivalent to Mindray |  |  |  | NA | 4 | 4 | 4
Total
Company Name :….................
Company Representative Name …..............
Date :…...............
Stamp
Signature …................