## Solar Syetm
Project Name | Construction of Secondry Health Facility
Clint | Releif International - Sudan
Location | Sudan - ND - Almalha - Batran HF rehabilitation
Bolck © | Solar system | Bill No ( 5 )
Items | Work Discriptions | Unit | Quantites | Estimated unit price SDG | Estimated Total price SDG
1 | Solar Photovoltaic Panels Cell technology: monocrystalline power Output: 550 W · Max Power tolerance: 0/+5% · Maximum System Voltage: 42 7 V · Max Power Current: 8.83 A · Module efficiency | Pcs | 4 |  | 0
2 | Off-Grid & On-Grid Hybrid Inverter Intelligent load · management · Supports both Lead Acid & Lithium-ion · Max. Efficiency: 95.8% · Battery Capacity: 200 Ah | Pcs | 2 |  | 0
3 | Solar panels cooper Wire 6mm | Meter | 40 |  | 0
4 | Protection Tools (DC circuit breker ) | Pcs | 1 |  | 0
5 | Protection Tools (AC circuit breker ) | Pcs | 1 |  | 0
6 | Protection Tools box(Tabloon) | Pcs | 1 |  | 0
7 | Solar panel mounting system using iron pipes | lumpsum | 1 |  | 0
8 | Manual Transfer Switch (MTS) | Pcs | 1 |  | 0
9 | Tasting and commissioning (labour cost ) | job | 1 |  | 0
10 | Inverter · Transformerless, multi-string · Max. DC Power: 3200 W Max. efficiency: 97% · Protection: IP65 | pec | 1 |  | 0
Fencing work Total cost to summary |  |  |  |  | 0